## History
Date | Version | Revision History | Description
2021-04-02 | V0.1 | 1. Initial version

## Interface
Interface Option
| Command Set | IP Register
Command / Index | interface.image.wr.mode | IMAGE_WRITE_MODE
Argument / Register | te_mode -. te -. non_te | TE_MODE
Discription | -. te_update_mode sets whether to write the image from the beginning or the end when TE event occurs while writing the image.
| Command Set | IP Register
Command / Index | interface.image.wr.mode | IMAGE_WRITE_MODE
Argument / Register | te_update_mode -. wr_keep -. wr_reset | TE_UPDATE_MODE
Discription | -. TE_UPDATE_MODE sets whether to write the image from the beginning or the end when TE event occurs while writing the image. -. te_update_mode option is used when the image write time is longer than the VSYNC time. -. te_mode = te (ignore non_te mode)
| Command Set | IP Register
Command / Index | interface.image.wr.mode | IMAGE_WRITE_MODE
Argument / Register | frame_write_mode -. 1line -. frame -. partition | FRAME_WRITE_MODE[1:0]
Discription | -. line mode is to transmit line by line using 2Ch & 3Ch. -. frame mode is to transmit one frame at a time using only 2Ch.

## SPI
SPI Interface Option
| Command Set | IP Register
Command / Index | spi.set | SPI_CP_MODE
Argument / Register | cpol mode -. cpol0 -. cpol1 | SPI_CPOL
Argument / Register | cpha mode -. cpha0 -. cpha1 | SPI_CPHA
Discription | -. CPOL & CPHA mode setting
| Command Set | IP Register
Command / Index | spi.set | SPI_CP_MODE
Argument / Register | scl_setup_clock -. 0 ~ 3 | SPI_SCL_SETUP_CLOCK[1:0]
Discription | -. SCL setup clock setting
| Command Set | IP Register
Command / Index | interface.read.option | SPI_INTERFACE_SET
Argument / Register | single_para_dummy_clock -. single_para_dmy_none -. single_para_dmy_1clock | SPI_SINGLE_DMY_EN
Discription | -. Set whether or not to add the first dummy clock when reading a single parameter.
| Command Set | IP Register
Command / Index | interface.read.option | SPI_INTERFACE_SET
Argument / Register | multi_para_dummy_clock -. multi_para_dmy_none -. multi_para_dmy_1clock | SPI_MULTI_DMY_EN
Discription | -. Set whether or not to add the first dummy clock when reading multi parameter.
| Command Set | IP Register
Command / Index | interface.disp.spi.set | SPI_INTERFACE_SET
Argument / Register | disp_spi_data_mode -. single -. dual | SPI_DISP_DUAL_EN
Discription | -. Set data line mode to single or dual mode.
| Command Set | IP Register
Command / Index | interface.disp.spi.set | SPI_INTERFACE_SET
Argument / Register | dual_data_line -. 1line -. 2line | SPI_DISP_DUAL_DATA_LINE
Discription | -. Set the number of data lines while writing the display image in dual mode. -. Ignored in single mode.
| Command Set | IP Register
Command / Index | interface.disp.spi.set | SPI_INTERFACE_SET
Argument / Register | dual_data_format -. 1p1t -. 2p3t | SPI_DISP_DUAL_DATA_FORMAT
Discription | -. Set the data format in dual mode for writing the display image. -. Valid in dual mode 2-line
| Command Set | IP Register
Command / Index | interface.spi.pin.assign | SPI_PIN_ASSIGN
Argument / Register | read_pin_assign -. rd_sdi0 -. rd_sdo | SPI_RD_SDIO_MODE
Discription | -. Set the read pin assign for reading command.
| Command Set | IP Register
Command / Index | interface.spi.pin.assign | SPI_PIN_ASSIGN
Argument / Register | dual_sdi1_assign -. sdi1_dcx -. sdi1_sdo | DUAL_SDI1_SEL
Discription | -. Set the SDI1 pin assign for SPI dual data line
| Command Set | IP Register
Command / Index | csx.inst.wr.set | SPI_CSX_SET
Argument / Register | index_wr_csx_mode -. index_csx_hold -. index_csx_toggle | SPI_INST_INDEX_WR_CSX_MODE
Discription | -. Set the CSX pin toggle mode between index and para when instruction writing
| Command Set | IP Register
Command / Index | csx.inst.wr.set | SPI_CSX_SET
Argument / Register | para_wr_csx_mode -. para_csx_hold -. para_csx_toggle | SPI_INST_PARA_WR_CSX_MODE
Discription | -. Set the CSX pin toggle mode between para and para when instruction writing
| Command Set | IP Register
Command / Index | csx.disp.wr.set | SPI_CSX_SET
Argument / Register | index_wr_csx_mode -. index_csx_hold -. index_csx_toggle | SPI_DISP_INDEX_WR_CSX_MODE
Discription | -. Set the CSX pin toggle mode between index and data when display data writing
| Command Set | IP Register
Command / Index | csx.disp.wr.set | SPI_CSX_SET
Argument / Register | data_wr_csx_mode -. data_csx_hold -. data_csx_toggle_unit -. data_csx_toggle_pixel | SPI_DISP_DATA_WR_CSX_MODE
Discription | -. Set the CSX pin toggle mode between data and data when display data writing
| Command Set | IP Register
Command / Index | spi4w.dcx.disp.wr.set | SPI4W_DCX_SET
Argument / Register | disp_dcx_mode -. dcx_hold -. dcx_toggle | SPI4W_DISP_DCX_MODE
Discription | -. Set to hold or toggle the DCX pin when writing display data.
| Command Set | IP Register
Command / Index | spi4w.dcx.disp.wr.set | SPI4W_DCX_SET
Argument / Register | disp_dcx_align -. dcx_msb -. dcx_lsb | SPI4W_DISP_DCX_ALIGN
Discription | -. if DCX mode is toggle mode, set the output align of DCX while writing index and data
| Command Set | IP Register
Command / Index | spi4w.dcx.disp.wr.set | SPI4W_DCX_SET
Argument / Register | disp_index_dcx_level -. index_dcx_low -. index_dcx_high | SPI4W_DISP_INDEX_DCX_LEVEL
Discription | -. if DCX mode is toggle mode, set default DCX level while writing display index
| Command Set | IP Register
Command / Index | spi4w.dcx.disp.wr.set | SPI4W_DCX_SET
Argument / Register | disp_data_dcx_level -. data_dcx_low -. data_dcx_high | SPI4W_DISP_DATA_DCX_LEVEL
Discription | -. if DCX mode is toggle mode, set default DCX level while writing display data
| Command Set | IP Register
Command / Index | spi3w.dcx.inst.wr.set | SPI3W_DCX_SET
Argument / Register | disp_data_dcx_level -. data_dcx_low -. data_dcx_high | SPI3W_INST_WR_DCX_MODE
Discription | -. Set the DCX clock mode of the SPI-3W interface while writing instruction command
| Command Set | IP Register
Command / Index | spi.dcx.clock.disp.set | SPI_DCX_CLOCK_SET
Argument / Register | disp_data_dcx_clock_mode -. none -. unit : every unit -. pixel : every pixel | SPI3W_INST_WR_DCX_MODE
Discription | -. Set the DCX clock mode of the SPI interface while writing display data. -. In the case of none, if the interface is SPI-3W, there is 1-clock when the display data starts.
Case 1
Case 2
Case 3
Case 4
Case 5
Case 6
Case 7
Case 8
| Command Set | IP Register
Command / Index | color.3bit.set | SPI_DCX_CLOCK_SET
Argument / Register | rgb_format -. rgb_series : DMY[1:0]-R1-G1-B1-R2-G2-B2 -. rgb_split : DMY-R1-G1-B1-DMY-R2-G2-B2 | SPI3W_INST_WR_DCX_MODE
Discription | -. Set the 3-bit color format option

## SPI-3W_Setting_Example
SPI-3W Setting Example
SH8601Z SPI-3W PAD Assignment |  | SH8501A SPI-3W PAD Assignment
Device | SH8601Z | Device | SH8501A
Interface Information | SPI 3W Instruction Register Write Instruction Register Read(SDIO_MODE=0) | Interface Information | SPI 3W Instruction Register Write Instruction Register Read(SDIO_MODE=0)
Command Set | interface.inst.set spi3w interface.read.option single_para_dmy_none multi_para_duy_1clock interface.spi.pin.assign rd_sdi0 sdi1_sdo csx.inst.wr.set index_csx_hold para_csx_hold csx.inst.rd.set index_csx_hold para_csx_hold spi3w.dcx.inst.wr.set every spi.set 50 10 cpol1 cpha1 1 | Command Set | interface.inst.set spi3w interface.read.option single_para_dmy_none multi_para_duy_1clock interface.spi.pin.assign rd_sdi0 sdi1_dcx csx.inst.wr.set index_csx_hold para_csx_hold csx.inst.rd.set index_csx_hold para_csx_hold spi3w.dcx.inst.wr.set every spi.set 50 10 cpol1 cpha1 1
Device | SH8601Z | Device | SH8501A
Interface Information | SPI 3W Instruction Register Write Instruction Register Read(SDIO_MODE=1) | Interface Information | SPI 3W Instruction Register Write Instruction Register Read(SDIO_MODE=1)
Command Set | interface.inst.set spi3w interface.read.option single_para_dmy_none multi_para_duy_1clock interface.spi.pin.assign rd_sdo sdi1_sdo csx.inst.wr.set index_csx_hold para_csx_hold csx.inst.rd.set index_csx_hold para_csx_hold spi3w.dcx.inst.wr.set every spi.set 50 10 cpol1 cpha1 1 | Command Set | interface.inst.set spi3w interface.read.option single_para_dmy_none multi_para_duy_1clock interface.spi.pin.assign rd_sdo sdi1_dcx csx.inst.wr.set index_csx_hold para_csx_hold csx.inst.rd.set index_csx_hold para_csx_hold spi3w.dcx.inst.wr.set every spi.set 50 10 cpol1 cpha1 1
Device | SH8601Z | Device | SH8501A
Interface Information | SPI 3W Display image write 24bit color format Single data mode / 1 data line 1P/1T | Interface Information | SPI 3W Display image write 24bit color format Single data mode / 1 data line 1P/1T
Command Set | interface.disp.set spi3w interface.disp.spi.set single 1line 1p1t interface.spi.pin.assign rd_sdi0 sdi1_sdo csx.disp.wr.set index_csx_hold para_csx_hold (or csx.disp.wr.set index_csx_hold para_csx_toggle) spi.dcx.clock.disp.set unit spi.set 50 10 cpol1 cpha1 1 color.set 24bit | Command Set | interface.disp.set spi3w interface.disp.spi.set single 1line 1p1t interface.spi.pin.assign rd_sdi0 sdi1_dcx csx.disp.wr.set index_csx_hold para_csx_hold (or csx.disp.wr.set index_csx_hold para_csx_toggle) spi.dcx.clock.disp.set unit spi.set 50 10 cpol1 cpha1 1 color.set 24bit
Device | SH8601Z | Device | SH8501A
Interface Information | SPI 3W Display image write 24bit color format Dual data mode / 1 data line 1P/1T | Interface Information | SPI 3W Display image write 24bit color format Data Dual mode / 1 data line 1P/1T
Command Set | interface.disp.set spi3w interface.disp.spi.set dual 1line 1p1t interface.spi.pin.assign rd_sdi0 sdi1_sdo csx.disp.wr.set index_csx_hold para_csx_hold spi.dcx.clock.disp.set pixel spi.set 50 10 cpol1 cpha1 1 color.set 24bit | Command Set | interface.disp.set spi3w interface.disp.spi.set single 1line 1p1t interface.spi.pin.assign rd_sdi0 sdi1_dcx csx.disp.wr.set index_csx_hold para_csx_hold spi.dcx.clock.disp.set pixel spi.set 50 10 cpol1 cpha1 1 color.set 24bit
Device | SH8601Z | Device | SH8501A
Interface Information | SPI 3W Display image write 24bit color format Dual data mode / 2 data line 1P/1T | Interface Information | SPI 3W Display image write 24bit color format Dual data mode / 2 data line 1P/1T
Command Set | interface.disp.set spi3w interface.disp.spi.set dual 2line 1p1t interface.spi.pin.assign rd_sdi0 sdi1_sdo csx.disp.wr.set index_csx_hold para_csx_hold spi.dcx.clock.disp.set pixel spi.set 50 10 cpol1 cpha1 1 color.set 24bit | Command Set | interface.disp.set spi3w interface.disp.spi.set single 2line 1p1t interface.spi.pin.assign rd_sdi0 sdi1_dcx csx.disp.wr.set index_csx_hold para_csx_hold spi.dcx.clock.disp.set pixel spi.set 50 10 cpol1 cpha1 1 color.set 24bit
Device | SH8601Z | Device | SH8501A
Interface Information | SPI 3W Display image write 24bit color format Dual data mode / 2 data line 2P/3T | Interface Information | SPI 3W Display image write 24bit color format Dual data mode / 2 data line 2P/3T
Command Set | interface.disp.set spi3w interface.disp.spi.set dual 2line 2p3t interface.spi.pin.assign rd_sdi0 sdi1_sdo csx.disp.wr.set index_csx_hold para_csx_hold (or csx.disp.wr.set index_csx_hold para_csx_toggle) spi.dcx.clock.disp.set unit spi.set 50 10 cpol1 cpha1 1 color.set 24bit | Command Set | interface.disp.set spi3w interface.disp.spi.set single 2line 2p3t interface.spi.pin.assign rd_sdi0 sdi1_dcx csx.disp.wr.set index_csx_hold para_csx_hold (or csx.disp.wr.set index_csx_hold para_csx_toggle) spi.dcx.clock.disp.set unit spi.set 50 10 cpol1 cpha1 1 color.set 24bit
Device | SH8601Z | Device | SH8501A
Interface Information | SPI 3W Display image write 18bit color format Single data mode / 1 data line 1P/1T | Interface Information | SPI 3W Display image write 18bit color format Single data mode / 1 data line 1P/1T
Command Set | interface.disp.set spi3w interface.disp.spi.set single 1line 1p1t interface.spi.pin.assign rd_sdi0 sdi1_sdo csx.disp.wr.set index_csx_hold para_csx_hold (or csx.disp.wr.set index_csx_hold para_csx_toggle) spi.dcx.clock.disp.set unit spi.set 50 10 cpol1 cpha1 1 color.set 18bit_loosely | Command Set | interface.disp.set spi3w interface.disp.spi.set single 1line 1p1t interface.spi.pin.assign rd_sdi0 sdi1_dcx csx.disp.wr.set index_csx_hold para_csx_hold (or csx.disp.wr.set index_csx_hold para_csx_toggle) spi.dcx.clock.disp.set unit spi.set 50 10 cpol1 cpha1 1 color.set 18bit_loosely
Device | SH8601Z | Device | SH8501A
Interface Information | SPI 3W Display image write 18bit color format Dual data mode / 1 data line 1P/1T | Interface Information | SPI 3W Display image write 18bit color format Dual data mode / 1 data line 1P/1T
Command Set | interface.disp.set spi3w interface.disp.spi.set dual 1line 1p1t interface.spi.pin.assign rd_sdi0 sdi1_sdo csx.disp.wr.set index_csx_hold para_csx_hold spi.dcx.clock.disp.set pixel spi.set 50 10 cpol1 cpha1 1 color.set 18bit_packed | Command Set | interface.disp.set spi3w interface.disp.spi.set dual 1line 1p1t interface.spi.pin.assign rd_sdi0 sdi1_dcx csx.disp.wr.set index_csx_hold para_csx_hold spi.dcx.clock.disp.set pixel spi.set 50 10 cpol1 cpha1 1 color.set 18bit_packed
Device | SH8601Z | Device | SH8501A
Interface Information | SPI 3W Display image write 18bit color format Dual data mode / 2 data line 1P/1T | Interface Information | SPI 3W Display image write 18bit color format Dual data mode / 2 data line 1P/1T
Command Set | interface.disp.set spi3w interface.disp.spi.set dual 2line 1p1t interface.spi.pin.assign rd_sdi0 sdi1_sdo csx.disp.wr.set index_csx_hold para_csx_hold spi.dcx.clock.disp.set pixel spi.set 50 10 cpol1 cpha1 1 color.set 18bit_packed | Command Set | interface.disp.set spi3w interface.disp.spi.set dual 2line 1p1t interface.spi.pin.assign rd_sdi0 sdi1_dcx csx.disp.wr.set index_csx_hold para_csx_hold spi.dcx.clock.disp.set pixel spi.set 50 10 cpol1 cpha1 1 color.set 18bit_packed
Device | SH8601Z | Device | SH8501A
Interface Information | SPI 3W Display image write 18bit color format Dual data mode / 2 data line 2P/3T | Interface Information | SPI 3W Display image write 18bit color format Dual data mode / 2 data line 2P/3T
Command Set | interface.disp.set spi3w interface.disp.spi.set dual 2line 2p3t interface.spi.pin.assign rd_sdi0 sdi1_sdo csx.disp.wr.set index_csx_hold para_csx_hold (or csx.disp.wr.set index_csx_hold para_csx_toggle) spi.dcx.clock.disp.set unit spi.set 50 10 cpol1 cpha1 1 color.set 18bit_packed | Command Set | interface.disp.set spi3w interface.disp.spi.set dual 2line 2p3t interface.spi.pin.assign rd_sdi0 sdi1_dcx csx.disp.wr.set index_csx_hold para_csx_hold (or csx.disp.wr.set index_csx_hold para_csx_toggle) spi.dcx.clock.disp.set unit spi.set 50 10 cpol1 cpha1 1 color.set 18bit_packed
Device | SH8601Z | Device | SH8501A
Interface Information | SPI 3W Display image write 16bit (RGB-565) color format Single data mode / 1 data line 1P/1T | Interface Information | SPI 3W Display image write 16bit (RGB-565) color format Single data mode / 1 data line 1P/1T
Command Set | interface.disp.set spi3w interface.disp.spi.set single 1line 1p1t interface.spi.pin.assign rd_sdi0 sdi1_sdo csx.disp.wr.set index_csx_hold para_csx_hold (or csx.disp.wr.set index_csx_hold para_csx_toggle) spi.dcx.clock.disp.set unit spi.set 50 10 cpol1 cpha1 1 color.set 16bit color.16bit.set rgb_type no_swap no_swap | Command Set | interface.disp.set spi3w interface.disp.spi.set single 1line 1p1t interface.spi.pin.assign rd_sdi0 sdi1_dcx csx.disp.wr.set index_csx_hold para_csx_hold (or csx.disp.wr.set index_csx_hold para_csx_toggle) spi.dcx.clock.disp.set unit spi.set 50 10 cpol1 cpha1 1 color.set 16bit color.16bit.set rgb_type no_swap no_swap
Device | SH8601Z | Device | SH8501A
Interface Information | SPI 3W Display image write 16bit (RGB-565) color format Dual data mode / 1 data line 1P/1T | Interface Information | SPI 3W Display image write 16bit (RGB-565) color format Dual data mode / 1 data line 1P/1T
Command Set | interface.disp.set spi3w interface.disp.spi.set dual 1line 1p1t interface.spi.pin.assign rd_sdi0 sdi1_sdo csx.disp.wr.set index_csx_hold para_csx_hold spi.dcx.clock.disp.set pixel spi.set 50 10 cpol1 cpha1 1 color.set 16bit color.16bit.set rgb_type no_swap no_swap | Command Set | interface.disp.set spi3w interface.disp.spi.set dual 1line 1p1t interface.spi.pin.assign rd_sdi0 sdi1_dcx csx.disp.wr.set index_csx_hold para_csx_hold spi.dcx.clock.disp.set pixel spi.set 50 10 cpol1 cpha1 1 color.set 16bit color.16bit.set rgb_type no_swap no_swap
Device | SH8601Z | Device | SH8501A
Interface Information | SPI 3W Display image write 16bit (RGB-565) color format Dual data mode / 2 data line 1P/1T | Interface Information | SPI 3W Display image write 16bit (RGB-565) color format Dual data mode / 2 data line 1P/1T
Command Set | interface.disp.set spi3w interface.disp.spi.set dual 2line 1p1t interface.spi.pin.assign rd_sdi0 sdi1_sdo csx.disp.wr.set index_csx_hold para_csx_hold spi.dcx.clock.disp.set pixel spi.set 50 10 cpol1 cpha1 1 color.set 16bit color.16bit.set rgb_type no_swap no_swap | Command Set | interface.disp.set spi3w interface.disp.spi.set dual 2line 1p1t interface.spi.pin.assign rd_sdi0 sdi1_dcx csx.disp.wr.set index_csx_hold para_csx_hold spi.dcx.clock.disp.set pixel spi.set 50 10 cpol1 cpha1 1 color.set 16bit color.16bit.set rgb_type no_swap no_swap
Device | SH8601Z | Device | SH8501A
Interface Information | SPI 3W Display image write 16bit (GBRG-3553) color format Single data mode / 1 data line 1P/1T | Interface Information | SPI 3W Display image write 16bit (GBRG-3553) color format Single data mode / 1 data line 1P/1T
Command Set | interface.disp.set spi3w interface.disp.spi.set single 1line 1p1t interface.spi.pin.assign rd_sdi0 sdi1_sdo csx.disp.wr.set index_csx_hold para_csx_hold (or csx.disp.wr.set index_csx_hold para_csx_toggle) spi.dcx.clock.disp.set unit spi.set 50 10 cpol1 cpha1 1 color.set 16bit color.16bit.set gbrg_type no_swap no_swap | Command Set | interface.disp.set spi3w interface.disp.spi.set single 1line 1p1t interface.spi.pin.assign rd_sdi0 sdi1_dcx csx.disp.wr.set index_csx_hold para_csx_hold (or csx.disp.wr.set index_csx_hold para_csx_toggle) spi.dcx.clock.disp.set unit spi.set 50 10 cpol1 cpha1 1 color.set 16bit color.16bit.set gbrg_type no_swap no_swap
Device | SH8601Z | Device | SH8501A
Interface Information | SPI 3W Display image write 16bit (GBRG-3553) color format Dual data mode / 1 data line 1P/1T | Interface Information | SPI 3W Display image write 16bit (GBRG-3553) color format Dual data mode / 1 data line 1P/1T
Command Set | interface.disp.set spi3w interface.disp.spi.set dual 1line 1p1t interface.spi.pin.assign rd_sdi0 sdi1_sdo csx.disp.wr.set index_csx_hold para_csx_hold spi.dcx.clock.disp.set pixel spi.set 50 10 cpol1 cpha1 1 color.set 16bit color.16bit.set gbrg_type no_swap no_swap | Command Set | interface.disp.set spi3w interface.disp.spi.set dual 1line 1p1t interface.spi.pin.assign rd_sdi0 sdi1_dcx csx.disp.wr.set index_csx_hold para_csx_hold spi.dcx.clock.disp.set pixel spi.set 50 10 cpol1 cpha1 1 color.set 16bit color.16bit.set gbrg_type no_swap no_swap
Device | SH8601Z | Device | SH8501A
Interface Information | SPI 3W Display image write 16bit (GBRG-3553) color format Dual data mode / 2 data line 1P/1T | Interface Information | SPI 3W Display image write 16bit (GBRG-3553) color format Dual data mode / 2 data line 1P/1T
Command Set | interface.disp.set spi3w interface.disp.spi.set dual 2line 1p1t interface.spi.pin.assign rd_sdi0 sdi1_sdo csx.disp.wr.set index_csx_hold para_csx_hold spi.dcx.clock.disp.set pixel spi.set 50 10 cpol1 cpha1 1 color.set 16bit color.16bit.set gbrg_type no_swap no_swap | Command Set | interface.disp.set spi3w interface.disp.spi.set dual 2line 1p1t interface.spi.pin.assign rd_sdi0 sdi1_dcx csx.disp.wr.set index_csx_hold para_csx_hold spi.dcx.clock.disp.set pixel spi.set 50 10 cpol1 cpha1 1 color.set 16bit color.16bit.set gbrg_type no_swap no_swap
Device | SH8601Z, SH8501A
Interface Information | SPI 3W Display image write 8bit_color format Single data mode / 1 data line (don't support dual data mode)
Command Set | interface.disp.set spi3w interface.disp.spi.set single 1line 1p1t interface.spi.pin.assign rd_sdi0 sdi1_sdo csx.disp.wr.set index_csx_hold para_csx_hold spi.dcx.clock.disp.set pixel spi.set 50 10 cpol1 cpha1 1 color.set 8bit_color
Device | SH8601Z, SH8501A
Interface Information | SPI 3W Display image write 8bit_gray format Single data mode / 1 data line (don't support dual data mode)
Command Set | interface.disp.set spi3w interface.disp.spi.set single 1line 1p1t interface.spi.pin.assign rd_sdi0 sdi1_sdo csx.disp.wr.set index_csx_hold para_csx_hold spi.dcx.clock.disp.set pixel spi.set 50 10 cpol1 cpha1 1 color.set 8bit_gray
Device | SH8601Z, SH8501A
Interface Information | SPI 3W Display image write 4bit (RGGB) format Single data mode / 1 data line (don't support dual data mode)
Command Set | interface.disp.set spi3w interface.disp.spi.set single 1line 1p1t interface.spi.pin.assign rd_sdi0 sdi1_sdo csx.disp.wr.set index_csx_hold para_csx_hold spi.dcx.clock.disp.set pixel spi.set 50 10 cpol1 cpha1 1 color.set 4bit
Device | SH8601Z, SH8501A
Interface Information | SPI 3W Display image write 3bit (RGB) format Single data mode / 1 data line (don't support dual data mode)
Command Set | interface.disp.set spi3w interface.disp.spi.set single 1line 1p1t interface.spi.pin.assign rd_sdi0 sdi1_sdo csx.disp.wr.set index_csx_hold para_csx_hold spi.dcx.clock.disp.set pixel spi.set 50 10 cpol1 cpha1 1 color.set 3bit color.3bit.set rgb_series

## SPI-4W_Setting_Example
SPI-4W Setting Example
SH8601Z SPI-4W PAD Assignment |  | SH8501A SPI-4W PAD Assignment
Device | SH8601Z | Device | SH8501A
Interface Information | SPI 4W Instruction Register Write Instruction Register Read(SDIO_MODE=0) | Interface Information | SPI 4W Instruction Register Write Instruction Register Read(SDIO_MODE=0)
Command Set | interface.inst.set spi4w interface.read.option single_para_dmy_none multi_para_duy_1clock interface.spi.pin.assign rd_sdi0 sdi1_sdo csx.inst.wr.set index_csx_hold para_csx_hold csx.inst.rd.set index_csx_hold para_csx_hold spi.set 50 10 cpol1 cpha1 1 | Command Set | interface.inst.set spi4w interface.read.option single_para_dmy_none multi_para_duy_1clock interface.spi.pin.assign rd_sdi0 sdi1_dcx csx.inst.wr.set index_csx_hold para_csx_hold csx.inst.rd.set index_csx_hold para_csx_hold spi.set 50 10 cpol1 cpha1 1
Device | SH8601Z | Device | SH8501A
Interface Information | SPI 4W Instruction Register Write Instruction Register Read(SDIO_MODE=1) | Interface Information | SPI 4W Instruction Register Write Instruction Register Read(SDIO_MODE=1)
Command Set | interface.inst.set spi4w interface.read.option single_para_dmy_none multi_para_duy_1clock interface.spi.pin.assign rd_sdo sdi1_sdo csx.inst.wr.set index_csx_hold para_csx_hold csx.inst.rd.set index_csx_hold para_csx_hold spi.set 50 10 cpol1 cpha1 1 | Command Set | interface.inst.set spi4w interface.read.option single_para_dmy_none multi_para_duy_1clock interface.spi.pin.assign rd_sdo sdi1_dcx csx.inst.wr.set index_csx_hold para_csx_hold csx.inst.rd.set index_csx_hold para_csx_hold spi.set 50 10 cpol1 cpha1 1
Device | SH8601Z | Device | SH8501A
Interface Information | SPI 4W Display image write 24bit color format Single data mode / 1 data line 1P/1T | Interface Information | SPI 4W Display image write 24bit color format Single data mode / 1 data line 1P/1T
Command Set | interface.disp.set spi4w interface.disp.spi.set single 1line 1p1t interface.spi.pin.assign rd_sdi0 sdi1_sdo csx.disp.wr.set index_csx_hold para_csx_hold (or csx.disp.wr.set index_csx_hold para_csx_toggle) spi4w.dcx.disp.set dcx_hold dcx_lsb index_dcx_low data_dcx_high spi.dcx.clock.disp.set none spi.set 50 10 cpol1 cpha1 1 color.set 24bit | Command Set | interface.disp.set spi4w interface.disp.spi.set single 1line 1p1t interface.spi.pin.assign rd_sdi0 sdi1_dcx csx.disp.wr.set index_csx_hold para_csx_hold (or csx.disp.wr.set index_csx_hold para_csx_toggle) spi4w.dcx.disp.set dcx_toggle dcx_lsb index_dcx_low data_dcx_high spi.dcx.clock.disp.set none spi.set 50 10 cpol1 cpha1 1 color.set 24bit
Device | SH8601Z | Device | SH8501A
Interface Information | SPI 4W Display image write 24bit color format Dual data mode / 1 data line 1P/1T | Interface Information | SPI 4W Display image write 24bit color format Data Dual mode / 1 data line 1P/1T
Command Set | interface.disp.set spi4w interface.disp.spi.set dual 1line 1p1t interface.spi.pin.assign rd_sdi0 sdi1_sdo csx.disp.wr.set index_csx_hold para_csx_hold spi4w.dcx.disp.set dcx_hold dcx_msb index_dcx_low data_dcx_high spi.dcx.clock.disp.set none spi.set 50 10 cpol1 cpha1 1 color.set 24bit | Command Set | interface.disp.set spi4w interface.disp.spi.set single 1line 1p1t interface.spi.pin.assign rd_sdi0 sdi1_dcx csx.disp.wr.set index_csx_hold para_csx_hold spi4w.dcx.disp.set dcx_toggle dcx_msb index_dcx_low data_dcx_high spi.dcx.clock.disp.set none spi.set 50 10 cpol1 cpha1 1 color.set 24bit
Device | SH8601Z | Device | SH8501A
Interface Information | SPI 4W Display image write 24bit color format Dual data mode / 2 data line 1P/1T | Interface Information | SPI 4W Display image write 24bit color format Dual data mode / 2 data line 1P/1T
Command Set | interface.disp.set spi4w interface.disp.spi.set dual 2line 1p1t interface.spi.pin.assign rd_sdi0 sdi1_sdo csx.disp.wr.set index_csx_hold para_csx_hold spi4w.dcx.disp.set dcx_hold dcx_msb index_dcx_low data_dcx_high spi.dcx.clock.disp.set pixel spi.set 50 10 cpol1 cpha1 1 color.set 24bit | Command Set | interface.disp.set spi4w interface.disp.spi.set single 2line 1p1t interface.spi.pin.assign rd_sdi0 sdi1_dcx csx.disp.wr.set index_csx_hold para_csx_hold spi4w.dcx.disp.set dcx_toggle dcx_msb index_dcx_low data_dcx_high spi.dcx.clock.disp.set pixel spi.set 50 10 cpol1 cpha1 1 color.set 24bit
Device | SH8601Z | Device | SH8501A
Interface Information | SPI 4W Display image write 24bit color format Dual data mode / 2 data line 2P/3T | Interface Information | SPI 4W Display image write 24bit color format Dual data mode / 2 data line 2P/3T
Command Set | interface.disp.set spi4w interface.disp.spi.set dual 2line 2p3t interface.spi.pin.assign rd_sdi0 sdi1_sdo csx.disp.wr.set index_csx_hold para_csx_hold (or csx.disp.wr.set index_csx_hold para_csx_toggle) spi4w.dcx.disp.set dcx_hold dcx_msb index_dcx_low data_dcx_high spi.dcx.clock.disp.set unit spi.set 50 10 cpol1 cpha1 1 color.set 24bit | Command Set | interface.disp.set spi4w interface.disp.spi.set single 2line 2p3t interface.spi.pin.assign rd_sdi0 sdi1_dcx csx.disp.wr.set index_csx_hold para_csx_hold (or csx.disp.wr.set index_csx_hold para_csx_toggle) spi4w.dcx.disp.set disp_dcx_toggle dcx_msb disp_dcx_low disp_dcx_high spi.dcx.clock.disp.set unit spi.set 50 10 cpol1 cpha1 1 color.set 24bit
Device | SH8601Z | Device | SH8501A
Interface Information | SPI 4W Display image write 18bit color format Single data mode / 1 data line 1P/1T | Interface Information | SPI 4W Display image write 18bit color format Single data mode / 1 data line 1P/1T
Command Set | interface.disp.set spi4w interface.disp.spi.set single 1line 1p1t interface.spi.pin.assign rd_sdi0 sdi1_sdo csx.disp.wr.set index_csx_hold para_csx_hold (or csx.disp.wr.set index_csx_hold para_csx_toggle) spi4w.dcx.disp.set dcx_hold dcx_lsb index_dcx_low data_dcx_high spi.dcx.clock.disp.set none spi.set 50 10 cpol1 cpha1 1 color.set 18bit_loosely | Command Set | interface.disp.set spi4w interface.disp.spi.set single 1line 1p1t interface.spi.pin.assign rd_sdi0 sdi1_dcx csx.disp.wr.set index_csx_hold para_csx_hold (or csx.disp.wr.set index_csx_hold para_csx_toggle) spi4w.dcx.disp.set dcx_toggle dcx_lsb index_dcx_low data_dcx_high spi.dcx.clock.disp.set none spi.set 50 10 cpol1 cpha1 1 color.set 18bit_loosely
Device | SH8601Z | Device | SH8501A
Interface Information | SPI 4W Display image write 18bit color format Dual data mode / 1 data line 1P/1T | Interface Information | SPI 4W Display image write 18bit color format Dual data mode / 1 data line 1P/1T
Command Set | interface.disp.set spi4w interface.disp.spi.set dual 1line 1p1t interface.spi.pin.assign rd_sdi0 sdi1_sdo csx.disp.wr.set index_csx_hold para_csx_hold spi4w.dcx.disp.set dcx_hold dcx_msb index_dcx_low data_dcx_high spi.dcx.clock.disp.set none spi.set 50 10 cpol1 cpha1 1 color.set 18bit_packed | Command Set | interface.disp.set spi4w interface.disp.spi.set dual 1line 1p1t interface.spi.pin.assign rd_sdi0 sdi1_dcx csx.disp.wr.set index_csx_hold para_csx_hold spi4w.dcx.disp.set dcx_toggle dcx_msb index_dcx_low data_dcx_high spi.dcx.clock.disp.set none spi.set 50 10 cpol1 cpha1 1 color.set 18bit_packed
Device | SH8601Z | Device | SH8501A
Interface Information | SPI 4W Display image write 18bit color format Dual data mode / 2 data line 1P/1T | Interface Information | SPI 4W Display image write 18bit color format Dual data mode / 2 data line 1P/1T
Command Set | interface.disp.set spi4w interface.disp.spi.set dual 2line 1p1t interface.spi.pin.assign rd_sdi0 sdi1_sdo csx.disp.wr.set index_csx_hold para_csx_hold spi4w.dcx.disp.set dcx_hold dcx_msb index_dcx_low data_dcx_high spi.dcx.clock.disp.set pixel spi.set 50 10 cpol1 cpha1 1 color.set 18bit_packed | Command Set | interface.disp.set spi4w interface.disp.spi.set dual 2line 1p1t interface.spi.pin.assign rd_sdi0 sdi1_dcx csx.disp.wr.set index_csx_hold para_csx_hold spi4w.dcx.disp.set dcx_toggle dcx_msb index_dcx_low data_dcx_high spi.dcx.clock.disp.set pixel spi.set 50 10 cpol1 cpha1 1 color.set 18bit_packed
Device | SH8601Z | Device | SH8501A
Interface Information | SPI 4W Display image write 18bit color format Dual data mode / 2 data line 2P/3T | Interface Information | SPI 4W Display image write 18bit color format Dual data mode / 2 data line 2P/3T
Command Set | interface.disp.set spi4w interface.disp.spi.set dual 2line 2p3t interface.spi.pin.assign rd_sdi0 sdi1_sdo csx.disp.wr.set index_csx_hold para_csx_hold (or csx.disp.wr.set index_csx_hold para_csx_toggle) spi4w.dcx.disp.set dcx_hold dcx_msb index_dcx_low data_dcx_high spi.dcx.clock.disp.set unit spi.set 50 10 cpol1 cpha1 1 color.set 18bit_packed | Command Set | interface.disp.set spi4w interface.disp.spi.set dual 2line 2p3t interface.spi.pin.assign rd_sdi0 sdi1_dcx csx.disp.wr.set index_csx_hold para_csx_hold (or csx.disp.wr.set index_csx_hold para_csx_toggle) spi4w.dcx.disp.set dcx_toggle dcx_msb index_dcx_low data_dcx_high spi.dcx.clock.disp.set unit spi.set 50 10 cpol1 cpha1 1 color.set 18bit_packed
Device | SH8601Z | Device | SH8501A
Interface Information | SPI 4W Display image write 16bit (RGB-565) color format Single data mode / 1 data line 1P/1T | Interface Information | SPI 4W Display image write 16bit (RGB-565) color format Single data mode / 1 data line 1P/1T
Command Set | interface.disp.set spi4w interface.disp.spi.set single 1line 1p1t interface.spi.pin.assign rd_sdi0 sdi1_sdo csx.disp.wr.set index_csx_hold para_csx_hold (or csx.disp.wr.set index_csx_hold para_csx_toggle) spi4w.dcx.disp.set dcx_hold dcx_lsb index_dcx_low data_dcx_high spi.dcx.clock.disp.set none spi.set 50 10 cpol1 cpha1 1 color.set 16bit color.16bit.set rgb_type no_swap no_swap | Command Set | interface.disp.set spi4w interface.disp.spi.set single 1line 1p1t interface.spi.pin.assign rd_sdi0 sdi1_dcx csx.disp.wr.set index_csx_hold para_csx_hold (or csx.disp.wr.set index_csx_hold para_csx_toggle) spi4w.dcx.disp.set dcx_toggle dcx_lsb index_dcx_low data_dcx_high spi.dcx.clock.disp.set none spi.set 50 10 cpol1 cpha1 1 color.set 16bit color.16bit.set rgb_type no_swap no_swap
Device | SH8601Z | Device | SH8501A
Interface Information | SPI 4W Display image write 16bit (RGB-565) color format Dual data mode / 1 data line 1P/1T | Interface Information | SPI 4W Display image write 16bit (RGB-565) color format Dual data mode / 1 data line 1P/1T
Command Set | interface.disp.set spi4w interface.disp.spi.set dual 1line 1p1t interface.spi.pin.assign rd_sdi0 sdi1_sdo csx.disp.wr.set index_csx_hold para_csx_hold spi4w.dcx.disp.set dcx_hold dcx_msb index_dcx_low data_dcx_high spi.dcx.clock.disp.set none spi.set 50 10 cpol1 cpha1 1 color.set 16bit color.16bit.set rgb_type no_swap no_swap | Command Set | interface.disp.set spi4w interface.disp.spi.set dual 1line 1p1t interface.spi.pin.assign rd_sdi0 sdi1_dcx csx.disp.wr.set index_csx_hold para_csx_hold spi4w.dcx.disp.set dcx_toggle dcx_msb index_dcx_low data_dcx_high spi.dcx.clock.disp.set none spi.set 50 10 cpol1 cpha1 1 color.set 16bit color.16bit.set rgb_type no_swap no_swap
Device | SH8601Z | Device | SH8501A
Interface Information | SPI 4W Display image write 16bit (RGB-565) color format Dual data mode / 2 data line 1P/1T | Interface Information | SPI 4W Display image write 16bit (RGB-565) color format Dual data mode / 2 data line 1P/1T
Command Set | interface.disp.set spi4w interface.disp.spi.set dual 2line 1p1t interface.spi.pin.assign rd_sdi0 sdi1_sdo csx.disp.wr.set index_csx_hold para_csx_hold spi4w.dcx.disp.set dcx_hold dcx_msb index_dcx_low data_dcx_high spi.dcx.clock.disp.set pixel spi.set 50 10 cpol1 cpha1 1 color.set 16bit color.16bit.set rgb_type no_swap no_swap | Command Set | interface.disp.set spi4w interface.disp.spi.set dual 2line 1p1t interface.spi.pin.assign rd_sdi0 sdi1_dcx csx.disp.wr.set index_csx_hold para_csx_hold spi4w.dcx.disp.set dcx_toggle dcx_msb index_dcx_low data_dcx_high spi.dcx.clock.disp.set pixel spi.set 50 10 cpol1 cpha1 1 color.set 16bit color.16bit.set rgb_type no_swap no_swap
Device | SH8601Z | Device | SH8501A
Interface Information | SPI 4W Display image write 16bit (GBRG-3553) color format Single data mode / 1 data line 1P/1T | Interface Information | SPI 4W Display image write 16bit (GBRG-3553) color format Single data mode / 1 data line 1P/1T
Command Set | interface.disp.set spi4w interface.disp.spi.set single 1line 1p1t interface.spi.pin.assign rd_sdi0 sdi1_sdo csx.disp.wr.set index_csx_hold para_csx_hold (or csx.disp.wr.set index_csx_hold para_csx_toggle) spi4w.dcx.disp.set dcx_hold dcx_lsb index_dcx_low data_dcx_high spi.dcx.clock.disp.set none spi.set 50 10 cpol1 cpha1 1 color.set 16bit color.16bit.set gbrg_type no_swap no_swap | Command Set | interface.disp.set spi4w interface.disp.spi.set single 1line 1p1t interface.spi.pin.assign rd_sdi0 sdi1_dcx csx.disp.wr.set index_csx_hold para_csx_hold (or csx.disp.wr.set index_csx_hold para_csx_toggle) spi4w.dcx.disp.set dcx_toggle dcx_lsb index_dcx_low data_dcx_high spi.dcx.clock.disp.set none spi.set 50 10 cpol1 cpha1 1 color.set 16bit color.16bit.set gbrg_type no_swap no_swap
Device | SH8601Z | Device | SH8501A
Interface Information | SPI 4W Display image write 16bit (GBRG-3553) color format Dual data mode / 1 data line 1P/1T | Interface Information | SPI 4W Display image write 16bit (GBRG-3553) color format Dual data mode / 1 data line 1P/1T
Command Set | interface.disp.set spi4w interface.disp.spi.set dual 1line 1p1t interface.spi.pin.assign rd_sdi0 sdi1_sdo csx.disp.wr.set index_csx_hold para_csx_hold spi4w.dcx.disp.set dcx_hold dcx_msb index_dcx_low data_dcx_high spi.dcx.clock.disp.set none spi.set 50 10 cpol1 cpha1 1 color.set 16bit color.16bit.set gbrg_type no_swap no_swap | Command Set | interface.disp.set spi4w interface.disp.spi.set dual 1line 1p1t interface.spi.pin.assign rd_sdi0 sdi1_dcx csx.disp.wr.set index_csx_hold para_csx_hold spi4w.dcx.disp.set dcx_toggle dcx_msb index_dcx_low data_dcx_high spi.dcx.clock.disp.set none spi.set 50 10 cpol1 cpha1 1 color.set 16bit color.16bit.set gbrg_type no_swap no_swap
Device | SH8601Z | Device | SH8501A
Interface Information | SPI 4W Display image write 16bit (GBRG-3553) color format Dual data mode / 2 data line 1P/1T | Interface Information | SPI 4W Display image write 16bit (GBRG-3553) color format Dual data mode / 2 data line 1P/1T
Command Set | interface.disp.set spi4w interface.disp.spi.set dual 2line 1p1t interface.spi.pin.assign rd_sdi0 sdi1_sdo csx.disp.wr.set index_csx_hold para_csx_hold spi4w.dcx.disp.set dcx_hold dcx_msb index_dcx_low data_dcx_high spi.dcx.clock.disp.set pixel spi.set 50 10 cpol1 cpha1 1 color.set 16bit color.16bit.set gbrg_type no_swap no_swap | Command Set | interface.disp.set spi4w interface.disp.spi.set dual 2line 1p1t interface.spi.pin.assign rd_sdi0 sdi1_dcx csx.disp.wr.set index_csx_hold para_csx_hold spi4w.dcx.disp.set dcx_toggle dcx_msb index_dcx_low data_dcx_high spi.dcx.clock.disp.set pixel spi.set 50 10 cpol1 cpha1 1 color.set 16bit color.16bit.set gbrg_type no_swap no_swap

## QSPI
QSPI Interface Option
| Command Set |  | IP Register
Command / Index | spi.set |  | QSPI_CP_MODE
Argument / Register | cpol mode -. cpol0 -. cpol1 |  | QSPI_CPOL
Argument / Register | cpha mode -. cpha0 -. cpha1 |  | QSPI_CPHA
Discription | -. CPOL & CPHA mode setting
| Command Set |  | IP Register
Command / Index | spi.set |  | QSPI_CP_MODE
Argument / Register | scl_setup_clock -. 0 ~ 3 |  | QSPI_SCL_SETUP_CLOCK[1:0]
Discription | -. SCL setup clock setting
QSPI Data Type |  | Code
Command Write |  | 0x02
Command Read |  | 0x03
1-Wire Pixel Write |  | 0x02
4-Wire Pixel Write / 1-Wire ADDR |  | 0x32
4-Wire Pixel Write / 4-Wire ADDR |  | 0x12
| Command Set |  | IP Register
Command / Index | interface.disp.qspi.set |  | QSPI_INTERFACE_SET
Argument / Register | disp_qspi_mode -. 1wire_0x02 -. 4wire_0x12 -. 4wire_0x32 |  | QSPI_DISP_LINE[1:0]
Discription | -. display qspi interface setting
| Command Set |  | IP Register
Command / Index | qspi.set |  | QSPI_CP_MODE
Argument / Register | cpol mode -. cpol0 -. cpol1 |  | QSPI_CPOL
Argument / Register | cpha mode -. cpha0 -. cpha1 |  | QSPI_CPHA
Discription | -. CPOL & CPHA mode setting
| Command Set |  | IP Register
Command / Index | interface.qspi.pin.assign |  | QSPI_PIN_ASSIGN
Argument / Register | read_pin_assign -. rd_sdi0 -. rd_sdo |  | QSPI_RD_SDIO_MODE
Discription | -. Set the read pin assign for reading command.
| Command Set |  | IP Register
Command / Index | interface.qspi.pin.assign |  | QSPI_PIN_ASSIGN
Argument / Register | quad_sdi1_assign -. sdi1_dcx -. sdi1_sdo |  | QUAD_SDI1_SEL
Discription | -. Set the SDI1 pin assign for QSPI
| Command Set |  | IP Register
Command / Index | csx.inst.wr.set |  | QSPI_CSX_SET
Argument / Register | index_wr_csx_mode -. index_csx_hold -. index_csx_toggle |  | QSPI_INST_INDEX_WR_CSX_MODE
Discription | -. Set the CSX pin toggle mode between index and para when instruction writing
| Command Set |  | IP Register
Command / Index | csx.inst.wr.set |  | QSPI_CSX_SET
Argument / Register | para_wr_csx_mode -. para_csx_hold -. para_csx_toggle |  | QSPI_INST_PARA_WR_CSX_MODE
Discription | -. Set the CSX pin toggle mode between para and para when instruction writing
| Command Set |  | IP Register
Command / Index | csx.disp.wr.set |  | QSPI_CSX_SET
Argument / Register | index_wr_csx_mode -. index_csx_hold -. index_csx_toggle |  | QSPI_DISP_INDEX_WR_CSX_MODE
Discription | -. Set the CSX pin toggle mode between index and data when display data writing
| Command Set |  | IP Register
Command / Index | csx.disp.wr.set |  | QSPI_CSX_SET
Argument / Register | data_wr_csx_mode -. data_csx_hold -. data_csx_toggle_unit -. data_csx_toggle_pixel |  | QSPI_DISP_DATA_WR_CSX_MODE
Discription | -. Set the CSX pin toggle mode between data and data when display data writing
color.set 24bit
color.set 18bit_loosely
color.set 16bit

## MPU
MPU Interface Option
| Command Set | IP Register
Command / Index | mpu.set | MPU_CLOCK_SET, MPU_TIMING_SET
Argument / Register | wrx_edge_mode | MPU_WRX_EDGE_MODE
| internal_wr_clock_freq | INT_MPU_WR_CLOCK_SET
| internal_rd_clock_freq | INT_MPU_RD_CLOCK_SET
| dcx_setup_clock | MPU_DCX_SETUP_CLOCK
| wrx_setup_clock | MPU_WRX_SETUP_CLOCK
| wrx_low_clock | MPU_WRX_LOW_CLOCK
| data_transition_time | MPU_DATA_TRANSITION_TIME
Discription | -. MPU AC Timing setting
mpu.set : default setting
| Command Set | IP Register
Command / Index | csx.inst.wr.set | MPU_CSX_SET
Argument / Register | index_wr_csx_mode -. index_csx_hold -. index_csx_toggle | MPU_INST_INDEX_WR_CSX_MODE
Discription | -. Set the CSX pin toggle mode between index and para when instruction writing
| Command Set | IP Register
Command / Index | csx.inst.wr.set | MPU_CSX_SET
Argument / Register | para_wr_csx_mode -. para_csx_hold -. para_csx_toggle | MPU_INST_PARA_WR_CSX_MODE
Discription | -. Set the CSX pin toggle mode between para and para when instruction writing
| Command Set | IP Register
Command / Index | csx.disp.wr.set | MPU_CSX_SET
Argument / Register | index_wr_csx_mode -. index_csx_hold -. index_csx_toggle | MPU_DISP_INDEX_WR_CSX_MODE
Discription | -. Set the CSX pin toggle mode between index and data when display data writing
| Command Set | IP Register
Command / Index | csx.disp.wr.set | MPU_CSX_SET
Argument / Register | data_wr_csx_mode -. data_csx_hold -. data_csx_toggle_unit -. data_csx_toggle_pixel | MPU_DISP_DATA_WR_CSX_MODE
Discription | -. Set the CSX pin toggle mode between data and data when display data writing