## Control Pin
SFT_V4 Pin Define
Signal Name | Signal Type | Description | Zynq Pin Name | Zynq Pin No. | Zynq PS/PL | In/Out Direction | IC | Remark
Power
VDDI | Power | voltage range : 0.500V ~ 5.000V, unit : 0.001V |  |  |  |  | TPS7A90/WSON
VCI | Power | voltage range : 0.500V ~ 5.000V, unit : 0.001V |  |  |  |  | TPS7A90/WSON
VCC | Power | voltage range : 0.500V ~ 5.000V, unit : 0.001V |  |  |  |  | TPS7A90/WSON
VBAT | Power | voltage range : 2.000V ~ 7.000V, unit : 0.001V |  |  |  |  | TPS54332DDAR
VOTP | Power | voltage range : 2.000V ~ 10.000V, unit : 0.001V |  |  |  |  | TPS54332DDAR
AGND | Ground | analog ground |  |  |  |  | -
DGND | Ground | digital ground |  |  |  |  | -
Power (CTR Signal)
DAC_SYNC | Control Signal | SPI CS for DAC |  |  | PS | OUT | DAC8568D
DAC_SCLK | Control Signal | SPI SCLK for DAC |  |  | PS | OUT
DAC_DIN | Control Signal | SPI DIN for DAC |  |  | PS | IN / OUT
DAC_LDAC | Control Signal | LDAC CTR for DAC |  |  | PS | OUT
VDDI_EN | Control Signal | Enable CTR pin |  |  | PS | OUT | TPS7A90/WSON
VDDI_SS | Control Signal | VDDI soft-start CTR pin |  |  | PS | OUT
VCI_EN | Control Signal | Enable CTR pin |  |  | PS | OUT | TPS7A90/WSON
VCI_SS | Control Signal | VCI soft-start CTR pin |  |  | PS | OUT
VCC_EN | Control Signal | Enable CTR pin |  |  | PS | OUT | TPS7A90/WSON
VCC_SS | Control Signal | VCC soft-start CTR pin |  |  | PS | OUT
VBAT_EN | Control Signal | Enable CTR pin |  |  | PS | OUT | TPS54332DDAR
VOTP_EN | Control Signal | Enable CTR pin |  |  | PS | OUT | TPS54332DDAR
MIPI D-PHY / C-PHY
TXA_DSI_D_D2P TXA_DSI_C_A0 | I/F Port | D-PHY & C-PHY pin shared |  |  |  |  | SSD2832 (D-PHY & C-PHY)
TXA_DSI_D_D2N TXA_DSI_C_B0 | I/F Port
TXA_DSI_D_D1P TXA_DSI_C_C0 | I/F Port
TXA_DSI_D_D1N TXA_DSI_C_A1 | I/F Port
TXA_DSI_D_CKP TXA_DSI_C_B1 | I/F Port
TXA_DSI_D_CKN TXA_DSI_C_C1 | I/F Port
TXA_DSI_D_D0P TXA_DSI_C_A2 | I/F Port
TXA_DSI_D_D0N TXA_DSI_C_B2 | I/F Port
TXA_DSI_D_D3P TXA_DSI_C_C2 | I/F Port
TXA_DSI_D_D3N | I/F Port
TXB_DSI_D_D2P TXB_DSI_C_A0 | I/F Port
TXB_DSI_D_D2N TXB_DSI_C_B0 | I/F Port
TXB_DSI_D_D1P TXB_DSI_C_C0 | I/F Port
TXB_DSI_D_D1N TXB_DSI_C_A1 | I/F Port
TXB_DSI_D_CKP TXB_DSI_C_B1 | I/F Port
TXB_DSI_D_CKN TXB_DSI_C_C1 | I/F Port
TXB_DSI_D_D0P TXB_DSI_C_A2 | I/F Port
TXB_DSI_D_D0N TXB_DSI_C_B2 | I/F Port
TXB_DSI_D_D3P TXB_DSI_C_C2 | I/F Port
TXB_DSI_D_D3N | I/F Port
SSD2832 (CTR Signal)
DATA0[59:0] | Control Signal | RGB data for RGB interface MCU data for MCU interface |  |  | PL | OUT | SSD2832 (D-PHY & C-PHY)
VSYNC / WRX | Control Signal | VSYNC for RGB interface WRX for MCU interface |  |  | PL | OUT
PCLK / RDX | Control Signal | PCLK for RGB interface RDX for MCU interface |  |  | PL | OUT
HSYNC | Control Signal | VSYNC for RGB interface |  |  | PL | OUT
DEN / DCX | Control Signal | DEN for RGB interface DCX for MCU interface |  |  | PL | OUT
TE_IN_0 | Control Signal | Input Tearing Effect signal for MCU interface |  |  | PL | OUT
TE_OUT_0 | Control Signal | Output Tearing Effect signal for MCU interface |  |  | PL | OUT
CSX0 | Control Signal | Chip Select for SPI interface |  |  | PL | OUT
SDC | Control Signal | Data or Command for SPI interface (for 8-bit 4wire) |  |  | PL | OUT
SCK | Control Signal | Serial clock for SPI interface |  |  | PL | OUT
SDI | Control Signal | Serial data input for SPI interface |  |  | PL | OUT
SDO | Control Signal | Serial data output for SPI interface |  |  | PL | IN
RESET | Control Signal | System reset signal |  |  | PL | OUT
INT_B | Control Signal | Output Interrupt signal |  |  | PL | IN
IF_SEL0 | Control Signal | Interface selection signal -. 0 : A combination of RGB and SPI Interface -. 1 : MCU interface |  |  | PL | OUT
PS[1:0] | Control Signal | for SPI Interface selection -. 00 : 3-wire 24-bit SPI -. 01 : 3-wire 8-bit SPI -. 10 : 4-wire 8-bit SPI |  |  | PL | OUT
PS[4:2] | Control Signal | for MCU Interface selection -. 000 : 8-bit MCU interface -. 001 : 16-bit MCU interface -. 100 : 24-bit MCU interface -. 101 : 48-bit MCU interface |  |  | PL | OUT
TEST_MODE0 | Control Signal | MIPI C-PHY / D-PHY output selection -. 0 : MIPI C-PHY output -. 1 : MIPI D-PHY output |  |  | PL | OUT
XTAL_IN | Control Signal | Crystal in for System PLL Frequency range : 8MHz to 30MHz |  |  | PL | OUT
QSPI / SPI-3W / SPI-4W
CSX | I/F Port | QSPI / SPI-3W / SPI-4W / MPU |  |  | PL | OUT | SN74AVC4T774(BUFF_A)
DCX_SDI1 | I/F Port | QSPI / SPI-3W / SPI-4W / MPU |  |  | PL | IN / OUT
SPI_SCL | I/F Port |  |  |  | PL | OUT
SPI_SDI0 | I/F Port |  |  |  | PL | IN / OUT | SN74AVC4T774(BUFF_B)
SPI_SDO_SDI1 | I/F Port |  |  |  | PL | IN / OUT
SPI_SDI2 | I/F Port |  |  |  | PL | OUT
SPI_SDI3 | I/F Port |  |  |  | PL | OUT
SPI (CTR Signal)
BUFF_A_EN | Control Signal | BUFF_A output enable |  |  | PL | OUT | SN74AVC4T774(BUFF_A)
DCX_SDI1_DIR | Control Signal | DCX_SDI1 pin direction control |  |  | PL | OUT
BUFF_B_EN | Control Signal | BUFF_B output enable |  |  | PL | OUT | SN74AVC4T774(BUFF_B)
SPI_SDI0_DIR | Control Signal | SPI_SDI0 pin direction control |  |  | PL | OUT
SPI_SDO_SDI1_DIR | Control Signal | SPI_SDO_SDI1 pin direction control |  |  | PL | OUT
MPU
MPU_WRX | I/F Port |  |  |  | PL | OUT | SN74AVC4T774(BUFF_C)
MPU_RDX | I/F Port |  |  |  | PL | OUT
MPU_DB0 | I/F Port |  |  |  | PL | IN / OUT | SN74AVC8T245(BUFF_D)
MPU_DB1 | I/F Port |  |  |  | PL | IN / OUT
MPU_DB2 | I/F Port |  |  |  | PL | IN / OUT
MPU_DB3 | I/F Port |  |  |  | PL | IN / OUT
MPU_DB4 | I/F Port |  |  |  | PL | IN / OUT
MPU_DB5 | I/F Port |  |  |  | PL | IN / OUT
MPU_DB6 | I/F Port |  |  |  | PL | IN / OUT
MPU_DB7 | I/F Port |  |  |  | PL | IN / OUT
MPU (CTR Signal)
BUFF_C_EN | Control Signal | BUFF_C output enable |  |  | PL | OUT | SN74AVC4T774(BUFF_C)
BUFF_D_EN | Control Signal | BUFF_D output enable |  |  | PL | OUT | SN74AVC8T245(BUFF_D)
MPU_DB_DIR | Control Signal | MPU_DB[7:0] pin direction control |  |  | PL | OUT
I2C
I2C_SCL | I/F Port |  |  |  | PL | OUT | PCA9517DGK(BUFF_E)
I2C_SDA | I/F Port |  |  |  | PL | IN/OUT
I2C (CTR Signal)
BUFF_E_EN | Control Signal | BUFF_E output enable |  |  | PL | OUT | PCA9517DGK(BUFF_E)
SIGNAL PIN
RESET | I/F Port | DDI Reset |  |  | PL | OUT | SN74AVC4T774(BUFF_F)
TE | I/F Port | TE input |  |  | PL | IN
TRG_A | I/F Port | Auto Trigger |  |  | PL | OUT
TRG_M | I/F Port | Manual Trigger |  |  | PL | OUT
SIGNAL (CTR Signal)
BUFF_F_EN | Control Signal | BUFF_F output enable |  |  | PL | OUT | SN74AVC4T774(BUFF_F)
GPIO PIN
GPIO0 | I/F Port |  |  |  | PL | OUT | SN74AVC8T245(BUFF_G)
GPIO1 | I/F Port |  |  |  | PL | OUT
GPIO2 | I/F Port |  |  |  | PL | OUT
GPIO3 | I/F Port |  |  |  | PL | OUT
GPIO4 | I/F Port |  |  |  | PL | OUT
GPIO5 | I/F Port |  |  |  | PL | OUT
GPIO6 | I/F Port |  |  |  | PL | OUT
GPIO7 | I/F Port |  |  |  | PL | OUT
GPIO (CTR Signal)
BUFF_G_EN | Control Signal | BUFF_G output enable |  |  | PL | OUT | SN74AVC8T245(BUFF_G)
USB-HS (Host)
USB_DATA0 | Control Signal | BANK 502 | PS_MIO56 | C23 | PS |  | USB3300-EZK/QFN(USB_IC_A) | Connect to equipment
USB_DATA1 | Control Signal |  | PS_MIO57 | A23 | PS |  |  | USB Port-Type A
USB_DATA2 | Control Signal |  | PS_MIO54 | F23 | PS
USB_DATA3 | Control Signal |  | PS_MIO59 | B24 | PS
USB_DATA4 | Control Signal |  | PS_MIO60 | E24 | PS
USB_DATA5 | Control Signal |  | PS_MIO61 | C24 | PS
USB_DATA6 | Control Signal |  | PS_MIO62 | G24 | PS
USB_DATA7 | Control Signal |  | PS_MIO63 | D24 | PS
USB_CLK | Control Signal |  | PS_MIO52 | F22 | PS
USB_STP | Control Signal |  | PS_MIO58 | G23 | PS
USB_NXT | Control Signal |  | PS_MIO55 | B23 | PS
USB_DIR | Control Signal |  | PS_MIO53 | E23 | PS
USB_RESET_N | Control Signal |  | PS_MIO32 | H22 | PS
USB-HS (Client)
USB_DATA0 | Control Signal | BANK ? |  |  | PS |  | USB3300-EZK/QFN(USB_IC_B) | Connect to PC
USB_DATA1 | Control Signal |  |  |  | PS |  |  | USB Port-Type B
USB_DATA2 | Control Signal |  |  |  | PS
USB_DATA3 | Control Signal |  |  |  | PS
USB_DATA4 | Control Signal |  |  |  | PS
USB_DATA5 | Control Signal |  |  |  | PS
USB_DATA6 | Control Signal |  |  |  | PS
USB_DATA7 | Control Signal |  |  |  | PS
USB_CLK | Control Signal |  |  |  | PS
USB_STP | Control Signal |  |  |  | PS
USB_NXT | Control Signal |  |  |  | PS
USB_DIR | Control Signal |  |  |  | PS
USB_RESET_N | Control Signal |  |  |  | PS
Debug UART
USART_TX | Control Signal |  | PS_MIO43 | K24 | PS | OUT | CP2102 | USB to UART
USART_RX | Control Signal |  | PS_MIO42 | M24 | PS | IN |  | Mini USB Port
SDMMC
SDMMC_CMD | Control Signal | BANK 501 | SD_CMD | P25 | PS | OUT | TXS02612 | MICRO SD CARD
SDMMC_CLK | Control Signal |  | SD_CLK |  | PS | OUT
SDMMC_CD | Control Signal |  | SD_CD | P24 | PS | IN
SDMMC_D0 | Control Signal |  | SD_D0 | J25 | PS | IN / OUT
SDMMC_D1 | Control Signal |  | SD_D1 | L25 | PS | IN / OUT
SDMMC_D2 | Control Signal |  | SD_D2 | M25 | PS | IN / OUT
SDMMC_D3 | Control Signal |  | SD_D3 | K25 | PS | IN / OUT
Key Button
PLAY_STOP | Control Signal | Interrupt |  |  | PS | IN
NEXT | Control Signal | Interrupt |  |  | PS | IN
PREV | Control Signal | Interrupt |  |  | PS | IN
AUTO | Control Signal | Interrupt |  |  | PS | IN
FUNC1 | Control Signal | Interrupt |  |  | PS | IN
FUNC2 | Control Signal | Interrupt |  |  | PS | IN
Indicator
LED1 | Control Signal | Command exec. indicator |  |  | PS | OUT
Buzzer
Buzzer | Control Signal | PWM signal for Buzzer |  |  | PS | OUT | ULN2803
JTAG
FPGA_TCK | Control Signal |  |  |  | PS |  | FT232HL
FPGA_TDI | Control Signal |  |  |  | PS
FPGA_TDO | Control Signal |  |  |  | PS
FPGA_TMS | Control Signal |  |  |  | PS
EEPROM
PS_IIC_SCL_1V8 | Control Signal | BANK 501 | PS_IIC_SCL_1V8 | L22 | PS | OUT | EEPROM (24LC04) | for Calculation data saving
PS_IIC_SDA_1V8 | Control Signal |  | PS_IIC_SDA_1V8 | P22 | PS | IN / OUT |  | 4K bit
RTC

## Interface Port
SFT_V4 Interface Port
SFT_V4 - Port_A |  |  |  |  | SFT_V4 - Port_B | [5 empty] | A15 (Reference)
Pin No. | Pin Name | Pin No. | Pin Name |  | Pin No. | Pin Name | Pin No. | Pin Name |  |  | Pin No. | Pin Name | Pin No. | Pin Name
2 | NC | 1 | RESET |  | 2 | MPU_DB0 | 1 | RESET |  |  | 2 | NC | 1 | GPIO0
4 | NC | 3 | VCI_EN |  | 4 | MPU_DB1 | 3 | VCI_EN |  |  | 4 | NC | 3 | GPIO1
6 | DGND | 5 | TRG_A |  | 6 | MPU_DB2 | 5 | TRG_A |  |  | 6 | GND | 5 | GPIO2
8 | TXA_DSI_D_D3N | 7 | TRG_M |  | 8 | MPU_DB3 | 7 | TRG_M |  |  | 8 | OUT_A_MIPI_D3N | 7 | GPIO3
10 | TXA_DSI_D_D3P TXA_DSI_C_C2 | 9 | NC |  | 10 | MPU_DB4 | 9 | NC |  |  | 10 | OUT_A_MIPI_D3P | 9 | GPIO4
12 | DGND | 11 | NC |  | 12 | MPU_DB5 | 11 | NC |  |  | 12 | GND | 11 | GPIO5
14 | TXA_DSI_D_D2N TXA_DSI_C_B0 | 13 | NC |  | 14 | MPU_DB6 | 13 | NC |  |  | 14 | OUT_A_MIPI_D2N | 13 | GPIO6
16 | TXA_DSI_D_D2P TXA_DSI_C_A0 | 15 | TE |  | 16 | MPU_DB7 | 15 | TE |  |  | 16 | OUT_A_MIPI_D2P | 15 | GPIO7
18 | DGND | 17 | AGND |  | 18 | DGND | 17 | AGND |  |  | 18 | GND | 17 | GND
20 | TXA_DSI_D_CKN TXA_DSI_C_C1 | 19 | GPIO0 |  | 20 | MPU_WRX | 19 | GPIO0 |  |  | 20 | OUT_A_MIPI_CKN | 19 | GPIO8
22 | TXA_DSI_D_CKP TXA_DSI_C_B1 | 21 | GPIO1 |  | 22 | MPU_RDX | 21 | GPIO1 |  |  | 22 | OUT_A_MIPI_CKP | 21 | GPIO9
24 | DGND | 23 | GPIO2 |  | 24 | DGND | 23 | GPIO2 |  |  | 24 | GND | 23 | GPIO10
26 | TXA_DSI_D_D1N TXA_DSI_C_A1 | 25 | GPIO3 |  | 26 | CSX | 25 | GPIO3 |  |  | 26 | OUT_A_MIPI_D1N | 25 | GPIO11
28 | TXA_DSI_D_D1P TXA_DSI_C_C0 | 27 | GPIO4 |  | 28 | DCX_SDI1 | 27 | GPIO4 |  |  | 28 | OUT_A_MIPI_D1P | 27 | GPIO12
30 | DGND | 29 | GPIO5 |  | 30 | DGND | 29 | GPIO5 |  |  | 30 | GND | 29 | GPIO13
32 | TXA_DSI_D_D0N TXA_DSI_C_B2 | 31 | GPIO6 |  | 32 | SPI_SCL | 31 | GPIO6 |  |  | 32 | OUT_A_MIPI_D0N | 31 | GPIO14
34 | TXA_DSI_D_D0P TXA_DSI_C_A2 | 33 | GPIO7 |  | 34 | NC | 33 | GPIO7 |  |  | 34 | OUT_A_MIPI_D0P | 33 | GPIO15
36 | DGND | 35 | AGND |  | 36 | DGND | 35 | AGND |  |  | 36 | GND | 35 | GND
38 | NC | 37 | PWR_+12V |  | 38 | SPI_SDI0 | 37 | PWR_+12V |  |  | 38 | NC | 37 | PWR_+12V
40 | NC | 39 | PWR_+12V |  | 40 | SPI_SDO_SDI1 | 39 | PWR_+12V |  |  | 40 | NC | 39 | PWR_+12V
42 | NC | 41 | VDDI |  | 42 | SPI_SDI2 | 41 | VDDI |  |  | 42 | NC | 41 | VIO
44 | NC | 43 | VCI |  | 44 | SPI_SDI3 | 43 | VCI |  |  | 44 | NC | 43 | VDD
46 | DGND | 45 | VCI |  | 46 | DGND | 45 | VCI |  |  | 46 | GND | 45 | VDD
48 | TXB_DSI_D_D3N | 47 | VCC |  | 48 | I2C_SCL | 47 | VCC |  |  | 48 | OUT_B_MIPI_D3N | 47 | VCC
50 | TXB_DSI_D_D3P TXB_DSI_C_C2 | 49 | VCC |  | 50 | I2C_SDA | 49 | VCC |  |  | 50 | OUT_B_MIPI_D3P | 49 | VCC
52 | DGND | 51 | NC |  | 52 | DGND | 51 | NC |  |  | 52 | GND | 51 | VSP
54 | TXB_DSI_D_D2N TXB_DSI_C_B0 | 53 | NC |  | 54 | NC | 53 | NC |  |  | 54 | OUT_B_MIPI_D2N | 53 | VSN
56 | TXB_DSI_D_D2P TXB_DSI_C_A0 | 55 | NC |  | 56 | NC | 55 | NC |  |  | 56 | OUT_B_MIPI_D2P | 55 | AUX
58 | DGND | 57 | PWR_+5V |  | 58 | NC | 57 | PWR_+5V |  |  | 58 | GND | 57 | PWR_+5V
60 | TXB_DSI_D_CKN TXB_DSI_C_C1 | 59 | PWR_+5V |  | 60 | NC | 59 | PWR_+5V |  |  | 60 | OUT_B_MIPI_CKN | 59 | PWR_+5V
62 | TXB_DSI_D_CKP TXB_DSI_C_B1 | 61 | PWR_+12V |  | 62 | NC | 61 | PWR_+12V |  |  | 62 | OUT_B_MIPI_CKP | 61 | PWR_+12V
64 | DGND | 63 | AGND |  | 64 | NC | 63 | AGND |  |  | 64 | GND | 63 | GND
66 | TXB_DSI_D_D1N TXB_DSI_C_A1 | 65 | VBAT |  | 66 | NC | 65 | VBAT |  |  | 66 | OUT_B_MIPI_D1N | 65 | VBAT
68 | TXB_DSI_D_D1P TXB_DSI_C_C0 | 67 | VBAT |  | 68 | NC | 67 | VBAT |  |  | 68 | OUT_B_MIPI_D1P | 67 | VBAT
70 | DGND | 69 | VBAT |  | 70 | NC | 69 | VBAT |  |  | 70 | GND | 69 | VBAT
72 | TXB_DSI_D_D0N TXB_DSI_C_B2 | 71 | VBAT |  | 72 | NC | 71 | VBAT |  |  | 72 | OUT_B_MIPI_D0N | 71 | VBAT
74 | TXB_DSI_D_D0P TXB_DSI_C_A2 | 73 | VOTP |  | 74 | NC | 73 | VOTP |  |  | 74 | OUT_B_MIPI_D0P | 73 | VPP
76 | DGND | 75 | NC |  | 76 | NC | 75 | NC |  |  | 76 | GND | 75 | NC
78 | NC | 77 | NC |  | 78 | NC | 77 | NC |  |  | 78 | NC | 77 | NC
80 | NC | 79 | NC |  | 80 | NC | 79 | NC |  |  | 80 | NC | 79 | NC
Connector PN : QTE-040-05-L-D-A |  |  |  |  | Connector PN : QTE-040-05-L-D-A | [5 empty] | Connector PN : QTE-040-05-L-D-A
SPI Pin Assign
SFT_V4 Pin Name | SH8601Z |  |  |  |  | SH8501A
| SPI3W |  | SPI4W |  | QSPI | SPI3W |  | SPI4W |  | QSPI
| Single | Dual | Single | Dual |  | Single | Dual | Single | Dual
CSX | CSX | CSX | CSX | CSX | CSX | CSX | CSX | CSX | CSX | CSX
SCL | SCL | SCL | SCL | SCL | SCL | SCL | SCL | SCL | SCL | SCL
DCX_SDI1 |  |  | DCX | DCX |  |  | DCX(SDI1) | DCX | DCX(DCX/SDI1) | DCX(SDI1)
SDI0 | SDI(SDA/SDI) | SDI(SDA/SDI) | SDI(SDA/SDI) | SDI(SDA/SDI) | SDI(SDA/SDI) | SDI(SDA/SDI) | SDI(SDA/SDI) | SDI(SDA/SDI) | SDI(SDA/SDI) | SDI(SDA/SDI)
SDO_SDI1 | SDO | SDO(SDO/SDI1) | SDO | SDO(SDO/SDI1) | SDO | SDO | SDO | SDO | SDO
SDI2 |  |  |  |  | SDI2 |  |  |  |  | SDI2
SDI3 |  |  |  |  | SDI3 |  |  |  |  | SDI3