## History
Date | Version | Revision History | Description
2021-03-23 | V0.1 | 1. Initial version
2021-04-06 | V0.2 | 1. added SPI_DISP_DUAL_DATA_FORMAT register of index SPI_INTERFACE_SET in SPI(0x02) sheet 2. modified SPI_CSX_SET in SPI(0x02) sheet 3. modified SPI4W_DCX_SET and SPI3W_DCX_SET in SPI(0x02) sheet 4. added SPI_DCX_CLOCK_SET in SPI(0x02) sheet 5. added DISPLAY_COLOR_SET in Common(0x00) 6. added COLOR_OPTION in Common(0x00) 7. added MPU_CSX_SET in MPU(0x05) 8. deleted xxx_INST_INDEX_RD_CSX_MODE and xxx_INST_PARA_RD_CSX_MODE in all sheets

## Common(0x00)
Register Map - Common
Address |  | Name | Para Num | R/W/C | Parameter | [15 empty] | Initial Value | Description
[Dec] | [Hex] |  |  |  | D15 | D14 | D13 | D12 | D11 | D10 | D9 | D8 | D7 | D6 | D5 | D4 | D3 | D2 | D1 | D0
0 | 0x0000 | SWRESET | 0 | C | - | [15 empty] | - | -. Software Reset
1 | 0x0001 | EXEC_STATUS | 1 | R/W | 0 | 0 | 0 | 0 | 0 | 0 | 0 | 0 | 0 | DVI_DOUBLE_BUFF_SEL (Read only) | IMAGE_DOUBLE_BUFF_SEL (Read only) | VIDEO_CONTINUOUS_BUSY (Read only) | DEMURA_WR_DONE | VIDEO_1FRAME_WR_DONE | INST_RD_DONE | INST_WR_DONE | 0x0000 | 1. xxxx_DONE <value> -. 0 : execution ready -. 1 : execution complete : Write '1' to clear 2. xxxx_BUSY <value> -. 0 : not busy -. 1 : busy 3. xxxx_DOUBLE_BUFF_SEL : channel of the currently selected frame buffer <value> -. 0 : buffer A -. 1 : buffer B
2 | 0x0002 | VIDEO_STATUS | 1 | R | 0 | 0 | 0 | 0 | 0 | 0 | 0 | 0 | 0 | 0 | 0 | 0 | 0 | 0 | VIDEO_DE | VIDEO_VSYNC | 0x0000 | 1. VIDEO_VSYNC <value> -. 0 : vertical porch period -. 1 : vertical active period 2. VIDEO_DE <value> -. 0 : data disable period -. 1 : data enable period
3 | 0x0003 | INTERFACE_SET | 1 | R/W | 0 | 0 | 0 | 0 | DEMURA_IF_SET[3:0] |  |  |  | DISP_IF_SET[3:0] |  |  |  | INST_IF_SET[3:0] |  |  |  | 0x0000 | 1. INST_IF_SET[3:0], DISP_IF_SET[3:0], DEMURA_IF_SET[3:0] <value> -. 0x0 : mipi (default) -. 0x1 : spi3w -. 0x2 : spi4w -. 0x3 : qspi -. 0x4 : i2c -. 0x5 : mpu -. 0x6 : mipi_cphy
4 | 0x0004 | VIDEO_FRAME_RATE | 1 | R/W | 0 | 0 | 0 | 0 | 0 | 0 | 0 | 0 | FRAME_RATE[7:0] | [7 empty] | 0x003C | 1. FRAME_RATE[7:0] <value> 1 ~ 200 -. default : 60
5 | 0x0005 | VIDEO_HACT | 1 | R/W | 0 | 0 | 0 | 0 | VIDEO_HACT[11:0] | [11 empty] | 0x0438 | 1. VIDEO_HACT[11:0] <value> ~ 1600 : native <value> ~ 2160 : compressed -. default : 1080
6 | 0x0006 | VIDEO_VACT | 1 | R/W | 0 | 0 | 0 | 0 | VIDEO_VACT[11:0] | [11 empty] | 0x0780 | 2. VIDEO_VACT[11:0] <value> ~ 3000 : native <value> ~ 4096 : compressed -. default : 1920
7 | 0x0007 | VIDEO_VBP | 1 | R/W | 0 | 0 | 0 | 0 | 0 | 0 | VIDEO_VBP[9:0] | [9 empty] | 0x0006 | 1. VIDEO_VBP[9:0] <value> -. 0x000~0x3FF : 1 ~ 1024 -. default : 6
8 | 0x0008 | VIDEO_VFP | 1 | R/W | 0 | 0 | 0 | 0 | 0 | 0 | VIDEO_VBP[9:0] | [9 empty] | 0x0008 | 1. VIDEO_VFP[9:0] <value> -. 0x000~0x3FF : 1 ~ 1024 -. default : 6
9 | 0x0009 | VIDEO_VSA | 1 | R/W | 0 | 0 | 0 | 0 | 0 | 0 | 0 | 0 | VIDEO_VSA[7:0] | [7 empty] | 0x0002 | 1. VIDEO_VSA[7:0] <value> -. 0x00~0xFF : 0 ~ 256 -. default : 2
10 | 0x000A | VIDEO_HBP | 1 | R/W | 0 | 0 | 0 | 0 | 0 | 0 | VIDEO_HBP[9:0] | [9 empty] | 0x000A | 1. VIDEO_HBP[9:0] <value> -. 0x000~0x3FF : 1 ~ 1024 -. default : 10
11 | 0x000B | VIDEO_HFP | 1 | R/W | 0 | 0 | 0 | 0 | 0 | 0 | VIDEO_HBP[9:0] | [9 empty] | 0x0014 | 1. VIDEO_HFP[9:0] <value> -. 0x000~0x3FF : 1 ~ 1024 -. default : 20
12 | 0x000C | VIDEO_HSA | 1 | R/W | 0 | 0 | 0 | 0 | 0 | 0 | 0 | 0 | VIDEO_HSA[7:0] | [7 empty] | 0x000A | 1. VIDEO_HSA[7:0] <value> -. 0x00~0xFF : 0 ~ 256 -. default : 10
13 | 0x000D | PARTIAL_WIDTH | 1 | R/W | 0 | 0 | 0 | 0 | PARTIAL_WIDTH[11:0] | [11 empty] | 0x0064 | 1. PARTIAL_WIDTH[11:0] <value> ~ 1600 : native -. default : 100
14 | 0x000E | PARTIAL_HEIGHT | 1 | R/W | 0 | 0 | 0 | 0 | PARTIAL_HEIGHT[11:0] | [11 empty] | 0x0064 | 1. PARTIAL_HEIGHT[11:0] <value> ~ 1600 : native -. default : 100
15 | 0x000F | IMAGE_WRITE_MODE | 1 | R/W | 0 | 0 | 0 | 0 | TE_MODE | TE_UPDATE_MODE | FRAME_WRITE_MODE[1:0] |  | PARTITION_LINE[7:0] | [7 empty] | 0x0001 | 1. TE_MODE <value> -. 0x0 : te (default) -. 0x1 : non_te 2. TE_UPDATE_MODE : TE_UPDATE_MODE sets whether to write the image from the beginning or the end when TE event occurs while writing the image. <value> -. 0x0 : wr_keep (default) -. 0x1 : wr_reset 3. FRAME_WRITE_MODE[1:0] <value> -. 0x0 : 1line (default) -. 0x1 : frame -. 0x2 : partition 4. PARTITION_LINE[7:0] <value> 0x01 ~ 0xFF -. (max.=10560 bytes) -. default : 0x01
16 | 0x0010 | IMG_FRAME_BUFF_A_ADDR_L | 1 | R/W | IMG_FRAME_BUFF_A_ADDR[7:0] | [15 empty] | 0x0000 | 1. IMG_FRAME_BUFF_A_ADDR[7:0] : image frame buffer A address (32bit)
17 | 0x0011 | IMG_FRAME_BUFF_A_ADDR_H | 1 | R/W | IMG_FRAME_BUFF_A_ADDR[31:16] | [15 empty] | 0x0000 | 1. IMG_FRAME_BUFF_A_ADDR[31:16] : image frame buffer A address (32bit)
18 | 0x0012 | IMG_FRAME_BUFF_B_ADDR_L | 1 | R/W | IMG_FRAME_BUFF_B_ADDR[7:0] | [15 empty] | 0x0000 | 1. IMG_FRAME_BUFF_B_ADDR[7:0] : image frame buffer B address (32bit)
19 | 0x0013 | IMG_FRAME_BUFF_B_ADDR_H | 1 | R/W | IMG_FRAME_BUFF_B_ADDR[31:16] | [15 empty] | 0x0000 | 1. IMG_FRAME_BUFF_B_ADDR[31:16] : image frame buffer B address (32bit)
20 | 0x0014 | DVI_FRAME_BUFF_A_ADDR_L | 1 | R/W | DVI_FRAME_BUFF_A_ADDR[7:0] | [15 empty] | 0x0000 | 1. DVI_FRAME_BUFF_A_ADDR[7:0] : DVI frame buffer A address (32bit)
21 | 0x0015 | DVI_FRAME_BUFF_A_ADDR_H | 1 | R/W | DVI_FRAME_BUFF_A_ADDR[31:16] | [15 empty] | 0x0000 | 1. DVI_FRAME_BUFF_A_ADDR[31:16] : DVI frame buffer A address (32bit)
22 | 0x0016 | DVI_FRAME_BUFF_B_ADDR_L | 1 | R/W | DVI_FRAME_BUFF_B_ADDR[7:0] | [15 empty] | 0x0000 | 1. DVI_FRAME_BUFF_B_ADDR[7:0] : DVI frame buffer B address (32bit)
23 | 0x0017 | DVI_FRAME_BUFF_B_ADDR_H | 1 | R/W | DVI_FRAME_BUFF_B_ADDR[31:16] | [15 empty] | 0x0000 | 1. DVI_FRAME_BUFF_B_ADDR[31:16] : DVI frame buffer B address (32bit)
24 | 0x0018 | INST_WR_PARA_BUFF_ADDR_L | 1 | R/W | INST_WR_PARA_BUFF_ADDR[7:0] | [15 empty] | 0x0000 | 1. INST_WR_PARA_BUFF_ADDR[7:0] : write para buffer address (32bit)
25 | 0x0019 | INST_WR_PARA_BUFF_ADDR_H | 1 | R/W | INST_WR_PARA_BUFF_ADDR[31:16] | [15 empty] | 0x0000 | 1. INST_WR_PARA_BUFF_ADDR[31:16] : write para buffer address (32bit)
26 | 0x001A | INST_RD_PARA_BUFF_ADDR_L | 1 | R/W | INST_RD_PARA_BUFF_ADDR[7:0] | [15 empty] | 0x0000 | 1. INST_RD_PARA_BUFF_ADDR[7:0] : read para buffer address (32bit)
27 | 0x001B | INST_RD_PARA_BUFF_ADDR_H | 1 | R/W | INST_RD_PARA_BUFF_ADDR[31:16] | [15 empty] | 0x0000 | 1. INST_RD_PARA_BUFF_ADDR[31:16] : read para buffer address (32bit)
28 | 0x001C | DEMURA_BUFF_ADDR_L | 1 | R/W | DEMURA_BUFF_ADDR[7:0] | [15 empty] | 0x0000 | 1. DEMURA_BUFF_ADDR[7:0] : demura buffer address (32bit)
29 | 0x001D | DEMURA_BUFF_ADDR_H | 1 | R/W | DEMURA_BUFF_ADDR[31:16] | [15 empty] | 0x0000 | 1. DEMURA_BUFF_ADDR[31:16] : demura buffer address (32bit)
30 | 0x001E | INST_WR_PARA_SIZE | 1 | R/W | 0 | 0 | 0 | 0 | 0 | 0 | 0 | INST_WR_PARA_SIZE[8:0] | [8 empty] | 0x0000 | 1. INST_WR_PARA_SIZE[8:0] : Set para size to write instruction <value> -. 0 ~ 300
31 | 0x001F | INST_RD_PARA_SIZE | 1 | R/W | 0 | 0 | 0 | 0 | 0 | 0 | 0 | INST_RD_PARA_SIZE[8:0] | [8 empty] | 0x0000 | 1. INST_RD_PARA_SIZE[8:0] : Set para size to read instruction <value> -. 0 ~ 300
32 | 0x0020 | INST_INDEX_SET | 1 | R/W | 0 | 0 | 0 | 0 | 0 | 0 | 0 | 0 | INST_INDEX[7:0] | [7 empty] | 0x0000 | 1. INST_INDEX[7:0] : Set index to write and read instruction <value> -. 0x00 ~ 0xFF
33 | 0x0021 | DEMURA_WRITE_SET | 1 | R/W | 0 | 0 | 0 | 0 | 0 | 0 | 0 | 0 | DEMURA_INDEX[7:0] | [7 empty] | 0x0000 | 1. DEMURA_INDEX[7:0] : Set index for demura writing <value> -. 0x00~0xFF
34 | 0x0022 | INST_WRITE | 0 | C | - | [15 empty] | - | 1. instruction command write
35 | 0x0023 | INST_READ | 0 | C | - | [15 empty] | - | 1. instruction command read
36 | 0x0024 | DEMURA_WRITE | 0 | C | - | [15 empty] | - | 1. Demura data write
37 | 0x0025 | VIDEO_1FRAME_WRITE | 0 | C | - | [15 empty] | - | 1. video data 1frame write
38 | 0x0026 | IMAGE_SOURCE_SET | 1 | R/W | 0 | 0 | 0 | 0 | 0 | 0 | 0 | 0 | 0 | 0 | 0 | 0 | 0 | 0 | 0 | IMAGE_SRC_SEL | 0x0000 | 1. IMAGE_SRC_SEL <value> -. 0 : image frame buffer (default) -. 1 : DVI frame buffer
39 | 0x0027 | VIDEO_CONTINUOUS_CTRL | 1 | R/W | 0 | 0 | 0 | 0 | 0 | 0 | 0 | 0 | 0 | 0 | 0 | 0 | 0 | 0 | 0 | VIDEO_CONTINUOUS_EN | 0x0000 | 1. VIDEO_CONTINUOUS_EN : video continuous control <value> -. 0 : continuously video writing disable -. 1 : continuously video writing enable
40 | 0x0028 | DISPLAY_COLOR_SET | 1 | R/W | 0 | 0 | 0 | 0 | 0 | 0 | 0 | 0 | 0 | 0 | 0 | 0 | COLOR_MODE[3:0] |  |  |  | 0x0001 | 1. COLOR_MODE[3:0] <value> -. 0x0 : 30bit : mipi only -. 0x1 : 24bit (default) : all -. 0x2 : 18bit_loosely : mipi, spi-single, qsip, i2c, mpu -. 0x3 : 18bit_packed : mipi, spi -. 0x4 : 16bit : all -. 0x5 : 8bit_color : spi-single, qspi, i2c, mpu -. 0x6 : 8bit_gray : spi-single, qspi, i2c, mpu -. 0x7 : 4bit(RGGB) : spi-single, qspi, i2c, mpu -. 0x8 : 3bit(RGB) : spi-single, qspi, i2c, mpu
41 | 0x0029 | COLOR_OPTION | 1 | R/W | 0 | 0 | 0 | 0 | 0 | 0 | 0 | 0 | 0 | 0 | 0 | 3BIT_RGB_FORMAT | 16BIT_RED_BLUE_SWAP | 16BIT_GREEN_MSB_LSB_SWAP | 16BIT_RGB_ARRAY | 18BIT_PACKED_TYPE | 0x0000 | -. option 1~4 : only mipi command mode supporting (mipi video mode : don't care, according mipi spec) 1. 18BIT_PACKED_TYPE -. 0x0 : RGB type (default) -. 0x1 : GRBG type 2. 16BIT_RGB_ARRAY -. 0x0 : rgb_type (default) -. 0x1 : gbrg_type 3. 16BIT_GREEN_MSB_LSB_SWAP -. 0x0 : no_swap (default) -. 0x1 : swap 4. 16BIT_GREEN_MSB_LSB_SWAP -. 0x0 : no_swap (default) -. 0x1 : swap 5. 3BIT_RGB_FORMAT -. 0x0 : rgb_series (default) : DMY[1:0]-R1-G1-B1-R2-G2-B2 -. 0x1 : rgb_split : DMY-R1-G1-B1-DMY-R2-G2-B2
42 | 0x002A
43 | 0x002B
44 | 0x002C
45 | 0x002D
46 | 0x002E
47 | 0x002F
48 | 0x0030
49 | 0x0031
50 | 0x0032
51 | 0x0033
52 | 0x0034
53 | 0x0035
54 | 0x0036
55 | 0x0037
56 | 0x0038
57 | 0x0039
58 | 0x003A
59 | 0x003B
60 | 0x003C
61 | 0x003D
62 | 0x003E
63 | 0x003F
64 | 0x0040
65 | 0x0041
66 | 0x0042
67 | 0x0043
68 | 0x0044
69 | 0x0045
70 | 0x0046
71 | 0x0047
72 | 0x0048
73 | 0x0049
74 | 0x004A
75 | 0x004B
76 | 0x004C
77 | 0x004D
78 | 0x004E
79 | 0x004F
80 | 0x0050
81 | 0x0051
82 | 0x0052
83 | 0x0053
84 | 0x0054
85 | 0x0055
86 | 0x0056
87 | 0x0057
88 | 0x0058
89 | 0x0059
90 | 0x005A

## TCON(0x01)
Register Map - TCON
Address |  | Name | Para Num | R/W/C | Parameter | [15 empty] | Initial Value | Description
[Dec] | [Hex] |  |  |  | D15 | D14 | D13 | D12 | D11 | D10 | D9 | D8 | D7 | D6 | D5 | D4 | D3 | D2 | D1 | D0
256 | 0x0100
257 | 0x0101
258 | 0x0102
259 | 0x0103
260 | 0x0104
261 | 0x0105
262 | 0x0106
263 | 0x0107
264 | 0x0108
265 | 0x0109
266 | 0x010A
267 | 0x010B
268 | 0x010C
269 | 0x010D
270 | 0x010E
271 | 0x010F
272 | 0x0110
273 | 0x0111
274 | 0x0112
275 | 0x0113
276 | 0x0114
277 | 0x0115
278 | 0x0116
279 | 0x0117
280 | 0x0118
281 | 0x0119
282 | 0x011A
283 | 0x011B
284 | 0x011C
285 | 0x011D
286 | 0x011E
287 | 0x011F
288 | 0x0120
289 | 0x0121
290 | 0x0122
291 | 0x0123
292 | 0x0124
293 | 0x0125
294 | 0x0126
295 | 0x0127
296 | 0x0128
297 | 0x0129
298 | 0x012A
299 | 0x012B
300 | 0x012C
301 | 0x012D
302 | 0x012E
303 | 0x012F
304 | 0x0130
305 | 0x0131
306 | 0x0132
307 | 0x0133
308 | 0x0134
309 | 0x0135
310 | 0x0136
311 | 0x0137
312 | 0x0138
313 | 0x0139
314 | 0x013A
315 | 0x013B
316 | 0x013C
317 | 0x013D
318 | 0x013E
319 | 0x013F

## SPI(0x02)
Register Map - SPI-3W, SPI-4W
Address |  | Name | Para Num | R/W/C | Parameter | [15 empty] | Initial Value | Description
[Dec] | [Hex] |  |  |  | D15 | D14 | D13 | D12 | D11 | D10 | D9 | D8 | D7 | D6 | D5 | D4 | D3 | D2 | D1 | D0
512 | 0x0200 | SPI_CLOCK_SET | 1 | R/W | 0 | SPI_RD_CLOCK_SET[6:0] | [6 empty] | 0 | SPI_WR_CLOCK_SET[6:0] | [6 empty] | 0x0828 | 1. SPI_WR_CLOCK_SET[6:0] <value> -. 1 ~ 100 : [MHz] -. default : 40 2. SPI_RD_CLOCK_SET[6:0] <value> -. 1 ~ 100 : [MHz] -. default : 8
513 | 0x0201 | ACTUAL_SPI_CLOCK | 1 | R | 0 | ACTUAL_SPI_RD_CLOCK[6:0] | [6 empty] | 0 | ACTUAL_SPI_WR_CLOCK[6:0] | [6 empty] | 0x0828 | 1. ACTUAL_SPI_WR_CLOCK[6:0] : Actual SPI write clock frequency set in IP <value> -. 1 ~ 100 : [MHz] -. default : 40 2. ACTUAL_SPI_RD_CLOCK[6:0] : Actual SPI read clock frequency set in IP <value> -. 1 ~ 100 : [MHz] -. default : 8
514 | 0x0202 | SPI_CP_MODE | 1 | R/W | 0 | 0 | 0 | 0 | 0 | 0 | 0 | 0 | 0 | 0 | 0 | 0 | SPI_SCL_SETUP_CLOCK[1:0] |  | SPI_CPHA | SPI_CPOL | 0x0000 | 1. SPI_CPOL -. 0 : CPOL-0 (default) -. 1 : CPOL-1 2. SPI_CPHA -. 0 : CPHA-0 (default) -. 1 : CPHA-1 3. SPI_SCL_SETUP_CLOCK[1:0] <value> 0~3 (unit : SPI_WR/RD_CLOCK_SET[6:0]) -. default : 1
515 | 0x0203 | SPI_INTERFACE_SET | 1 | R/W | 0 | 0 | 0 | 0 | 0 | 0 | 0 | 0 | 0 | SPI_MULTI_DMY_EN | SPI_SINGLE_DMY_EN | SPI_DISP_DUAL_DATA_FORMAT | SPI_DISP_DUAL_DATA_LINE | SPI_DISP_DUAL_EN | SPI_DISP_TYPE | SPI_INST_TYPE | 0x0008 | 1. SPI_INST_TYPE -. 0 : SPI-3W (default) -. 1 : SPI-4W 2. SPI_DISP_TYPE -. 0 : SPI-3W (default) -. 1 : SPI-4W 3. SPI_DISP_DUAL_EN -. 0 : Disable (default) -. 1 : Enable 4. SPI_DISP_DUAL_DATA_LINE -. 0 : 1line -. 1 : 2line (default) 5. SPI_DISP_DUAL_DATA_FORMAT -. 0 : 1P1T (default) -. 1 : 2P3T 6. SPI_SINGLE_DMY_EN -. 0 : Single para read no dummy clock (default) -. 1 : Single para read dummy 1-clock 7. SPI_MULTI_DMY_EN -. 0 : Multi para read no dummy clock (default) -. 1 : Multi para read dummy 1-clock
516 | 0x0204 | SPI_PIN_ASSIGN | 1 | R/W | 0 | 0 | 0 | 0 | 0 | 0 | 0 | 0 | 0 | 0 | 0 | 0 | 0 | 0 | DUAL_SDI1_SEL | SPI_RD_SDIO_MODE | 0x0000 | 1. SPI_RD_SDIO_MODE <value> -. 0 : bi-direction mode, SDI0(input/output) (default) -. 1 : uni-direction mode, SDI0(output), SDO_SDI1(input) 2. DUAL_SDI1_SEL <value> -. 0 : DCX_SDI1 (default) -. 1 : SDO_SDI1
517 | 0x0205 | SPI_CSX_SET | 1 | R/W | 0 | 0 | 0 | 0 | 0 | 0 | 0 | 0 | 0 | 0 | 0 | SPI_DISP_DATA_WR_CSX_MODE[1:0] |  | SPI_DISP_INDEX_WR_CSX_MODE | SPI_INST_PARA_WR_CSX_MODE | SPI_INST_INDEX_WR_CSX_MODE | 0x0000 | 1. SPI_INST_INDEX_WR_CSX_MODE <value> -. 0 : CSX pin low hold mode between index and para (default) -. 1 : CSX pin toggle mode between index and para 2. SPI_INST_PARA_WR_CSX_MODE <value> -. 0 : CSX pin low hold mode between para and para (default) -. 1 : CSX pin toggle mode between para and para 3. SPI_DISP_DATA_WR_CSX_MODE[1:0] <value> -. 0 : CSX pin low hold mode between data and data (default) -. 1 : CSX pin toggle mode between unit data and data -. 2 : CSX pin toggle mode between pixel data and data
518 | 0x0206 | SPI4W_DCX_SET | 1 | R/W | 0 | 0 | 0 | 0 | 0 | 0 | 0 | 0 | 0 | 0 | 0 | 0 | SPI4W_DISP_DATA_DCX_LEVEL | SPI4W_DISP_INDEX_DCX_LEVEL | SPI4W_DISP_DCX_ALIGN | SPI4W_DISP_DCX_MODE | 0x0010 | 1. SPI4W_DISP_DCX_MODE -. 0 : DCX pin hold mode (default) -. 1 : DCX pin toggle mode 2. SPI4W_DISP_DCX_ALIGN : if DCX mode is toggle mode, set the output align of DCX while writing index and data -. 0 : msb (default) -. 1 : lsb 3. SPI4W_DISP_INDEX_DCX_LEVEL : if DCX mode is toggle mode, set default DCX level while writing display index -. 0 : low level (default) -. 1 : high level 4. SPI4W_DISP_DATA_DCX_LEVEL : if DCX mode is toggle mode, set default DCX level while writing display data -. 0 : low level -. 1 : high level (default)
519 | 0x0207 | SPI3W_DCX_SET | 1 | R/W | 0 | 0 | 0 | 0 | 0 | 0 | 0 | 0 | 0 | 0 | 0 | 0 | 0 | 0 | 0 | SPI3W_INST_WR_DCX_MODE | 0x0001 | 1. SPI3W_INST_WR_DCX_MODE : Set the DCX clock mode of the SPI-3W interface while writing instruction command <value> -. 0 : only first para -. 1 : every para (default)
520 | 0x0208 | SPI_DCX_CLOCK_SET | 1 | R/W | 0 | 0 | 0 | 0 | 0 | 0 | 0 | 0 | 0 | 0 | 0 | 0 | 0 | 0 | SPI_DISP_DATA_DCX_CLOCK_MODE[1:0] |  | 0x0001 | 1. SPI_DISP_DATA_DCX_CLOCK_MODE[1:0] : Set the DCX clock mode of the SPI interface while writing display data. -. 0 : none DCX clock -. 1 : every pixel (default) -. 2 : every unit (dot or byte) : In case of none, if the interface is SPI-3W, generate DCX 1-clock when the display data starts. : in case of 8bit, 4bit and 3bit color mode, the pixel and unit option generates DCX clock every 8bit data.
521 | 0x0209
522 | 0x020A
523 | 0x020B
524 | 0x020C
525 | 0x020D
526 | 0x020E
527 | 0x020F
528 | 0x0210
529 | 0x0211
530 | 0x0212
531 | 0x0213
532 | 0x0214
533 | 0x0215
534 | 0x0216
535 | 0x0217
536 | 0x0218
537 | 0x0219
538 | 0x021A
539 | 0x021B
540 | 0x021C
541 | 0x021D
542 | 0x021E
543 | 0x021F
544 | 0x0220
545 | 0x0221
546 | 0x0222
547 | 0x0223
548 | 0x0224
549 | 0x0225
550 | 0x0226
551 | 0x0227
552 | 0x0228
553 | 0x0229
554 | 0x022A
555 | 0x022B
556 | 0x022C
557 | 0x022D
558 | 0x022E
559 | 0x022F
560 | 0x0230
561 | 0x0231
562 | 0x0232
563 | 0x0233
564 | 0x0234
565 | 0x0235
566 | 0x0236
567 | 0x0237
568 | 0x0238
569 | 0x0239
570 | 0x023A
571 | 0x023B

## QSPI(0x03)
Register Map - QSPI
Address |  | Name | Para Num | R/W/C | Parameter | [15 empty] | Initial Value | Description
[Dec] | [Hex] |  |  |  | D15 | D14 | D13 | D12 | D11 | D10 | D9 | D8 | D7 | D6 | D5 | D4 | D3 | D2 | D1 | D0
768 | 0x0300 | QSPI_CLOCK_SET | 1 | R/W | 0 | QSPI_RD_CLOCK_SET[6:0] | [6 empty] | 0 | QSPI_WR_CLOCK_SET[6:0] | [6 empty] | 0x0828 | 1. QSPI_WR_CLOCK_SET[6:0] <value> -. 1 ~ 100 : [MHz] -. default : 40 2. QSPI_RD_CLOCK_SET[6:0] <value> -. 1 ~ 100 : [MHz] -. default : 8
769 | 0x0301 | ACTUAL_QSPI_CLOCK | 1 | R | 0 | ACTUAL_QSPI_RD_CLOCK[6:0] | [6 empty] | 0 | ACTUAL_QSPI_WR_CLOCK[6:0] | [6 empty] | 0x0828 | 1. ACTUAL_QSPI_WR_CLOCK[6:0] : Actual QSPI write clock frequency set in IP <value> -. 1 ~ 100 : [MHz] -. default : 40 2. ACTUAL_QSPI_RD_CLOCK[6:0] : Actual QSPI read clock frequency set in IP <value> -. 1 ~ 100 : [MHz] -. default : 8
770 | 0x0302 | QSPI_CP_MODE | 1 | R/W | 0 | 0 | 0 | 0 | 0 | 0 | 0 | 0 | 0 | 0 | 0 | 0 | QSPI_SCL_SETUP_CLOCK[1:0] |  | QSPI_CPHA | QSPI_CPOL | 0x0000 | 1. QSPI_CPOL -. 0 : CPOL-0 (default) -. 1 : CPOL-1 2. QSPI_CPHA -. 0 : CPHA-0 (default) -. 1 : CPHA-1 3. QSPI_SCL_SETUP_CLOCK[1:0] <value> 0~3 (unit : QSPI_WR/RD_CLOCK_SET[6:0]) -. default : 1
771 | 0x0303 | QSPI_INTERFACE_SET | 1 | R/W | 0 | 0 | 0 | 0 | 0 | 0 | 0 | 0 | 0 | 0 | 0 | 0 | 0 | 0 | QSPI_DISP_LINE[1:0] |  | 0x0002 | 1. QSPI_DISP_LINE[1:0] -. 0x0 : 1wire_0x02 -. 0x1 : 4wire_0x12 -. 0x2 : 4wire_0x32 (default)
772 | 0x0304 | QSPI_PIN_ASSIGN | 1 | R/W | 0 | 0 | 0 | 0 | 0 | 0 | 0 | 0 | 0 | 0 | 0 | 0 | 0 | 0 | QUAD_SDI1_SEL | QSPI_RD_SDIO_MODE | 0x0000 | 1. QSPI_RD_SDIO_MODE <value> -. 0 : bi-direction mode, SDI0(input/output) (default) -. 1 : uni-direction mode, SDI0(output), SDI1(input) 2. QUAD_SDI1_SEL <value> -. 0 : DCX_SDI1 (default) -. 1 : SDO_SDI1
773 | 0x0305 | QSPI_CSX_SET | 1 | R/W | 0 | 0 | 0 | 0 | 0 | 0 | 0 | 0 | 0 | 0 | 0 | QSPI_DISP_DATA_WR_CSX_MODE[1:0] |  | QSPI_DISP_INDEX_WR_CSX_MODE | QSPI_INST_PARA_WR_CSX_MODE | QSPI_INST_INDEX_WR_CSX_MODE | 0x0000 | 1. QSPI_INST_INDEX_WR_CSX_MODE <value> -. 0 : CSX pin low hold mode between index and para (default) -. 1 : CSX pin toggle mode between index and para 2. QSPI_INST_PARA_WR_CSX_MODE <value> -. 0 : CSX pin low hold mode between para and para (default) -. 1 : CSX pin toggle mode between para and para 3. QSPI_DISP_DATA_WR_CSX_MODE[1:0] <value> -. 0 : CSX pin low hold mode between data and data (default) -. 1 : CSX pin toggle mode between unit data and data -. 2 : CSX pin toggle mode between pixel data and data
774 | 0x0306
775 | 0x0307
776 | 0x0308
777 | 0x0309
778 | 0x030A
779 | 0x030B
780 | 0x030C
781 | 0x030D
782 | 0x030E
783 | 0x030F
784 | 0x0310
785 | 0x0311
786 | 0x0312
787 | 0x0313
788 | 0x0314
789 | 0x0315
790 | 0x0316
791 | 0x0317
792 | 0x0318
793 | 0x0319
794 | 0x031A
795 | 0x031B
796 | 0x031C
797 | 0x031D
798 | 0x031E
799 | 0x031F
800 | 0x0320
801 | 0x0321
802 | 0x0322
803 | 0x0323
804 | 0x0324
805 | 0x0325
806 | 0x0326
807 | 0x0327
808 | 0x0328
809 | 0x0329
810 | 0x032A
811 | 0x032B
812 | 0x032C
813 | 0x032D
814 | 0x032E
815 | 0x032F
816 | 0x0330
817 | 0x0331
818 | 0x0332
819 | 0x0333
820 | 0x0334
821 | 0x0335
822 | 0x0336
823 | 0x0337
824 | 0x0338
825 | 0x0339

## I2C(0x04)
Register Map - I2C
Address |  | Name | Para Num | R/W/C | Parameter | [15 empty] | Initial Value | Description
[Dec] | [Hex] |  |  |  | D15 | D14 | D13 | D12 | D11 | D10 | D9 | D8 | D7 | D6 | D5 | D4 | D3 | D2 | D1 | D0
1024 | 0x0400 | I2C_CLOCK_SET | 1 | R/W | 0 | I2C_RD_CLOCK_SET[6:0] | [6 empty] | 0 | I2C_WR_CLOCK_SET[6:0] | [6 empty] | 0x0828 | 1. I2C_WR_CLOCK_SET[6:0] <value> -. 1 ~ 100 : [MHz] -. default : 40 2. I2C_RD_CLOCK_SET[6:0] <value> -. 1 ~ 100 : [MHz] -. default : 8
1025 | 0x0401 | ACTUAL_I2C_CLOCK | 1 | R | 0 | ACTUAL_I2C_RD_CLOCK[6:0] | [6 empty] | 0 | ACTUAL_I2C_WR_CLOCK[6:0] | [6 empty] | 0x0828 | 1. ACTUAL_I2C_WR_CLOCK[6:0] : Actual I2C write clock frequency set in IP <value> -. 1 ~ 100 : [MHz] -. default : 40 2. ACTUAL_I2C_RD_CLOCK[6:0] : Actual I2C read clock frequency set in IP <value> -. 1 ~ 100 : [MHz] -. default : 8
1026 | 0x0402 | I2C_SLAVE_ADDRESS_SET | 1 | R/W | 0 | 0 | 0 | 0 | 0 | 0 | 0 | 0 | I2C_SLAVE_ADDR[7:0] | [7 empty] | 0x0000 | 1. I2C_SLAVE_ADDR[7:0] <value> -. 0x00~0xFE (with LSB R/W bit) -. default : 0x00
1027 | 0x0403
1028 | 0x0404
1029 | 0x0405
1030 | 0x0406
1031 | 0x0407
1032 | 0x0408
1033 | 0x0409
1034 | 0x040A
1035 | 0x040B
1036 | 0x040C
1037 | 0x040D
1038 | 0x040E
1039 | 0x040F
1040 | 0x0410
1041 | 0x0411
1042 | 0x0412
1043 | 0x0413
1044 | 0x0414
1045 | 0x0415
1046 | 0x0416
1047 | 0x0417
1048 | 0x0418
1049 | 0x0419
1050 | 0x041A
1051 | 0x041B
1052 | 0x041C
1053 | 0x041D
1054 | 0x041E
1055 | 0x041F
1056 | 0x0420
1057 | 0x0421
1058 | 0x0422
1059 | 0x0423
1060 | 0x0424
1061 | 0x0425
1062 | 0x0426
1063 | 0x0427
1064 | 0x0428
1065 | 0x0429
1066 | 0x042A
1067 | 0x042B
1068 | 0x042C
1069 | 0x042D
1070 | 0x042E
1071 | 0x042F
1072 | 0x0430
1073 | 0x0431
1074 | 0x0432
1075 | 0x0433
1076 | 0x0434
1077 | 0x0435
1078 | 0x0436
1079 | 0x0437
1080 | 0x0438
1081 | 0x0439

## MPU(0x05)
Register Map - MPU
Address |  | Name | Para Num | R/W/C | Parameter | [15 empty] | Initial Value | Description
[Dec] | [Hex] |  |  |  | D15 | D14 | D13 | D12 | D11 | D10 | D9 | D8 | D7 | D6 | D5 | D4 | D3 | D2 | D1 | D0
1280 | 0x0500 | MPU_CLOCK_SET | 1 | R/W | INT_MPU_RD_CLOCK_SET[7:0] | [7 empty] | INT_MPU_WR_CLOCK_SET[7:0] | [7 empty] | 0x1050 | 1. INT_MPU_WR_CLOCK_SET[7:0] <value> -. 1 ~ 240 : [MHz] -. default : 80 1. INT_MPU_RD_CLOCK_SET[7:0] <value> -. 1 ~ 240 : [MHz] -. default : 16
1281 | 0x0501 | ACTUAL_MPU_CLOCK | 1 | R | ACTUAL_INT_MPU_RD_CLOCK[7:0] | [7 empty] | ACTUAL_INT_MPU_WR_CLOCK[7:0] | [7 empty] | 0x1050 | 1. ACTUAL_INT_MPU_WR_CLOCK[7:0] : Actual MPU internal write clock frequency set in IP <value> -. 1 ~ 240 : [MHz] -. default : 80 1. ACTUAL_INT_MPU_RD_CLOCK[7:0] : Actual MPU internal read clock frequency set in IP <value> -. 1 ~ 240 : [MHz] -. default : 16
1282 | 0x0502 | MPU_TIMING_SET | 1 | R/W | 0 | 0 | 0 | MPU_DATA_TRANSITION_TIME[2:0] |  |  | MPU_WRX_LOW_CLOCK[2:0] |  |  | MPU_WRX_SETUP_CLOCK[2:0] |  |  | MPU_DCX_SETUP_CLOCK[2:0] |  |  | MPU_WRX_EDGE_MODE | 0x0512 | 1. MPU_WRX_EDGE_MODE <value> -. 0 : rising edge (default) -. 1 : falling edge 2. MPU_DCX_SETUP_CLOCK[2:0] <value> 0~4 (unit : INT_MPU_WR/RD_CLOCK_SET[7:0]) -. default : 1 3. MPU_WRX_SETUP_CLOCK[2:0] <value> 0~4 (unit : INT_MPU_WR/RD_CLOCK_SET[7:0]) -. default : 1 4. MPU_WRX_LOW_CLOCK[2:0] <value> 1~4 (unit : INT_MPU_WR/RD_CLOCK_SET[7:0]) -. default : 2 5. MPU_DATA_TRANSITION_TIME[2:0] <value> 0~7 (unit : INT_MPU_WR/RD_CLOCK_SET[7:0]) -. default : 1
1283 | 0x0503 | MPU_CSX_SET | 1 | R/W | 0 | 0 | 0 | 0 | 0 | 0 | 0 | 0 | 0 | 0 | 0 | MPU_DISP_DATA_WR_CSX_MODE[1:0] |  | MPU_DISP_INDEX_WR_CSX_MODE | MPU_INST_PARA_WR_CSX_MODE | MPU_INST_INDEX_WR_CSX_MODE | 0x0000 | 1. MPU_INST_INDEX_WR_CSX_MODE <value> -. 0 : CSX pin low hold mode between index and para (default) -. 1 : CSX pin toggle mode between index and para 2. MPU_INST_PARA_WR_CSX_MODE <value> -. 0 : CSX pin low hold mode between para and para (default) -. 1 : CSX pin toggle mode between para and para 3. MPU_DISP_DATA_WR_CSX_MODE[1:0] <value> -. 0 : CSX pin low hold mode between data and data (default) -. 1 : CSX pin toggle mode between unit data and data -. 2 : CSX pin toggle mode between pixel data and data
1284 | 0x0504
1285 | 0x0505
1286 | 0x0506
1287 | 0x0507
1288 | 0x0508
1289 | 0x0509
1290 | 0x050A
1291 | 0x050B
1292 | 0x050C
1293 | 0x050D
1294 | 0x050E
1295 | 0x050F
1296 | 0x0510
1297 | 0x0511
1298 | 0x0512
1299 | 0x0513
1300 | 0x0514
1301 | 0x0515
1302 | 0x0516
1303 | 0x0517
1304 | 0x0518
1305 | 0x0519
1306 | 0x051A
1307 | 0x051B
1308 | 0x051C
1309 | 0x051D
1310 | 0x051E
1311 | 0x051F
1312 | 0x0520
1313 | 0x0521
1314 | 0x0522
1315 | 0x0523
1316 | 0x0524
1317 | 0x0525
1318 | 0x0526
1319 | 0x0527
1320 | 0x0528
1321 | 0x0529
1322 | 0x052A
1323 | 0x052B
1324 | 0x052C
1325 | 0x052D
1326 | 0x052E
1327 | 0x052F
1328 | 0x0530
1329 | 0x0531
1330 | 0x0532
1331 | 0x0533
1332 | 0x0534
1333 | 0x0535
1334 | 0x0536
1335 | 0x0537
1336 | 0x0538
1337 | 0x0539

## GPIO(0x06)
Register Map - GPIO
Address |  | Name | Para Num | R/W/C | Parameter | [15 empty] | Initial Value | Description
[Dec] | [Hex] |  |  |  | D15 | D14 | D13 | D12 | D11 | D10 | D9 | D8 | D7 | D6 | D5 | D4 | D3 | D2 | D1 | D0
1536 | 0x0600 | GPIO_CTRL | 1 | R/W | 0 | 0 | 0 | 0 | 0 | 0 | 0 | 0 | GPIO7_SET | GPIO6_SET | GPIO5_SET | GPIO4_SET | GPIO3_SET | GPIO2_SET | GPIO1_SET | GPIO0_SET | 0x0000 | 1. GPIO0~7_SET <value> -. 0 : Low (default) -. 1 : High
1537 | 0x0601 | RESET_CTRL | 1 | R/W | 0 | 0 | 0 | 0 | 0 | 0 | 0 | 0 | 0 | 0 | 0 | 0 | 0 | 0 | 0 | RESET_SET | 0x0000 | 1. RESET_SET <value> -. 0 : Low (default) -. 1 : High
1538 | 0x0602 | TRIGGER_CTRL | 1 | R/W | 0 | 0 | 0 | 0 | 0 | 0 | 0 | 0 | 0 | 0 | 0 | 0 | 0 | 0 | 0 | TRIGGER_SET | 0x0000 | 1. TRIGGER_SET <value> -. 0 : Low (default) -. 1 : High
1539 | 0x0603
1540 | 0x0604
1541 | 0x0605
1542 | 0x0606
1543 | 0x0607
1544 | 0x0608
1545 | 0x0609
1546 | 0x060A
1547 | 0x060B
1548 | 0x060C
1549 | 0x060D
1550 | 0x060E
1551 | 0x060F
1552 | 0x0610
1553 | 0x0611
1554 | 0x0612
1555 | 0x0613
1556 | 0x0614
1557 | 0x0615
1558 | 0x0616
1559 | 0x0617
1560 | 0x0618
1561 | 0x0619
1562 | 0x061A
1563 | 0x061B
1564 | 0x061C
1565 | 0x061D
1566 | 0x061E
1567 | 0x061F
1568 | 0x0620
1569 | 0x0621
1570 | 0x0622
1571 | 0x0623
1572 | 0x0624
1573 | 0x0625
1574 | 0x0626
1575 | 0x0627
1576 | 0x0628
1577 | 0x0629
1578 | 0x062A
1579 | 0x062B
1580 | 0x062C
1581 | 0x062D
1582 | 0x062E
1583 | 0x062F
1584 | 0x0630
1585 | 0x0631
1586 | 0x0632
1587 | 0x0633
1588 | 0x0634
1589 | 0x0635
1590 | 0x0636
1591 | 0x0637
1592 | 0x0638
1593 | 0x0639
1594 | 0x063A
1595 | 0x063B
1596 | 0x063C
1597 | 0x063D
1598 | 0x063E
1599 | 0x063F
1600 | 0x0640
1601 | 0x0641
1602 | 0x0642

## DVI(0x07)
Register Map - DVI
Address |  | Name | Para Num | R/W/C | Parameter | [15 empty] | Initial Value | Description
[Dec] | [Hex] |  |  |  | D15 | D14 | D13 | D12 | D11 | D10 | D9 | D8 | D7 | D6 | D5 | D4 | D3 | D2 | D1 | D0
1792 | 0x0700 | DVI_VIDEO_FPS | 1 | R/W | 0 | 0 | 0 | 0 | 0 | 0 | 0 | 0 | DVI_FPS[7:0] | [7 empty] | 0x003C | 1. DVI_FPS[7:0] <value> 1 ~ 200 -. default : 60
1793 | 0x0701 | DVI_VIDEO_HACT | 1 | R/W | 0 | 0 | 0 | 0 | DVI_HACT[11:0] | [11 empty] | 0x0438 | 1. DVI_HACT[11:0] <value> 1280 ~ 1600 -. default : 1080
1794 | 0x0702 | DVI_VIDEO_VACT | 1 | R/W | 0 | 0 | 0 | 0 | DVI_VACT[11:0] | [11 empty] | 0x0780 | 2. DVI_VACT[11:0] <value> 800 ~ 3000 -. default : 1920
1795 | 0x0703 | DVI_VIDEO_VBP | 1 | R/W | 0 | 0 | 0 | 0 | 0 | 0 | DVI_VBP[9:0] | [9 empty] | 0x0006 | 1. DVI_VBP[9:0] <value> -. 0x000~0x3FF : 1 ~ 1024 -. default : 6
1796 | 0x0704 | DVI_VIDEO_VFP | 1 | R/W | 0 | 0 | 0 | 0 | 0 | 0 | DVI_VBP[9:0] | [9 empty] | 0x0008 | 1. DVI_VFP[9:0] <value> -. 0x000~0x3FF : 1 ~ 1024 -. default : 6
1797 | 0x0705 | DVI_VIDEO_VSA | 1 | R/W | 0 | 0 | 0 | 0 | 0 | 0 | 0 | 0 | DVI_VSA[7:0] | [7 empty] | 0x0002 | 1. DVI_VSA[7:0] <value> -. 0x00~0xFF : 0 ~ 256 -. default : 2
1798 | 0x0706 | DVI_VIDEO_HBP | 1 | R/W | 0 | 0 | 0 | 0 | 0 | 0 | DVI_HBP[9:0] | [9 empty] | 0x000A | 1. DVI_HBP[9:0] <value> -. 0x000~0x3FF : 1 ~ 1024 -. default : 10
1799 | 0x0707 | DVI_VIDEO_HFP | 1 | R/W | 0 | 0 | 0 | 0 | 0 | 0 | DVI_HBP[9:0] | [9 empty] | 0x0014 | 1. DVI_HFP[9:0] <value> -. 0x000~0x3FF : 1 ~ 1024 -. default : 20
1800 | 0x0708 | DVI_VIDEO_HSA | 1 | R/W | 0 | 0 | 0 | 0 | 0 | 0 | 0 | 0 | DVI_HSA[7:0] | [7 empty] | 0x000A | 1. DVI_HSA[7:0] <value> -. 0x00~0xFF : 0 ~ 256 -. default : 10
1801 | 0x0709
1802 | 0x070A
1803 | 0x070B
1804 | 0x070C
1805 | 0x070D
1806 | 0x070E
1807 | 0x070F
1808 | 0x0710
1809 | 0x0711
1810 | 0x0712
1811 | 0x0713
1812 | 0x0714
1813 | 0x0715
1814 | 0x0716
1815 | 0x0717
1816 | 0x0718
1817 | 0x0719
1818 | 0x071A
1819 | 0x071B
1820 | 0x071C
1821 | 0x071D
1822 | 0x071E
1823 | 0x071F
1824 | 0x0720
1825 | 0x0721
1826 | 0x0722
1827 | 0x0723
1828 | 0x0724
1829 | 0x0725
1830 | 0x0726
1831 | 0x0727
1832 | 0x0728
1833 | 0x0729
1834 | 0x072A
1835 | 0x072B
1836 | 0x072C
1837 | 0x072D
1838 | 0x072E
1839 | 0x072F
1840 | 0x0730
1841 | 0x0731
1842 | 0x0732
1843 | 0x0733
1844 | 0x0734
1845 | 0x0735
1846 | 0x0736
1847 | 0x0737
1848 | 0x0738
1849 | 0x0739
1850 | 0x073A
1851 | 0x073B
1852 | 0x073C
1853 | 0x073D
1854 | 0x073E
1855 | 0x073F
1856 | 0x0740

## Pattern(0x08)
Register Map - Pattern Generator
Address |  | Name | Para Num | R/W/C | Parameter | [15 empty] | Initial Value | Description
[Dec] | [Hex] |  |  |  | D15 | D14 | D13 | D12 | D11 | D10 | D9 | D8 | D7 | D6 | D5 | D4 | D3 | D2 | D1 | D0
2048 | 0x0800 | PG_STATUS | 1 | R/W | 0 | 0 | 0 | 0 | 0 | 0 | 0 | 0 | 0 | 0 | PG_PIXEL_DRAW_BUSY (Read only) | PG_PATT_GEN_BUSY (Read only) | 0 | 0 | PG_PIXEL_DRAW_DONE | PG_PATT_GEN_DONE | 0x0000 | 1. PG_xxxx_DONE -. 0 : execution ready -. 1 : execution complete : Write '1' to clear 2. PG_xxxx_BUSY <value> -. 0 : not busy -. 1 : busy
2049 | 0x0801 | PG_PATT_GEN | 0 | C | - | [15 empty] | - | 1. Pattern generation execute
2050 | 0x0802 | PG_PATT_TYPE | 1 | R/W | 0 | 0 | 0 | 0 | 0 | 0 | 0 | 0 | PATT_TYPE[7:0] | [7 empty] | 0x0000 | 1. PATT_TYPE[7:0] <value>
[21 empty] | <value> 0 | -. full color -. color : PG_BG_COLOR_R/G/B
[21 empty] | 1 | -. vertical gradation white inc -. line number : PG_VALUE1
[21 empty] | 2 | -. vertical gradation white dec -. line number : PG_VALUE1
[21 empty] | 3 | -. vertical gradation red inc -. line number : PG_VALUE1
[21 empty] | 4 | -. vertical gradation red dec -. line number : PG_VALUE1
[21 empty] | 5 | -. vertical gradation green inc -. line number : PG_VALUE1
[21 empty] | 6 | -. vertical gradation green dec -. line number : PG_VALUE1
[21 empty] | 7 | -. vertical gradation blue inc -. line number : PG_VALUE1
[21 empty] | 8 | -. vertical gradation blue dec -. line number : PG_VALUE1
[21 empty] | 9 | -. checker -. x size : PG_VALUE1 -. y size : PG_VALUE2 -. 1st color : PG_FG_COLOR_R/G/B -. 2nd color : PG_BG_COLOR_R/G/B
[21 empty] | 10 | -. vertical stripe -. thickness : PG_VALUE1 -. 1st color : PG_FG_COLOR_R/G/B -. 2nd color : PG_BG_COLOR_R/G/B
[21 empty] | 11 | -. horizontal stripe -. thickness : PG_VALUE1 -. 1st color : PG_FG_COLOR_R/G/B -. 2nd color : PG_BG_COLOR_R/G/B
[21 empty] | 12 | -. outline -. thickness : PG_VALUE1 -. line color : PG_FG_COLOR_R/G/B -. background color : PG_BG_COLOR_R/G/B
[21 empty] | 13 | -. rectangle percent -. percent : PG_VALUE1 -. rectangle color : PG_FG_COLOR_R/G/B -. background color : PG_BG_COLOR_R/G/B
[21 empty] | 14 | -. flicker -. flicker type : PG_VALUE1
[21 empty] | 15 | -. colorbar -. color type : PG_VALUE1
2051 | 0x0803 | PG_PIXEL_DRAW | 0 | C | - | [15 empty] | - | 1. Pixel draw execute
2052 | 0x0804 | PG_PIXEL_TYPE | 1 | R/W | 0 | 0 | 0 | 0 | 0 | 0 | 0 | 0 | PIXEL_TYPE[7:0] | [7 empty] | 0x0000 | 1. PIXEL_TYPE[7:0] <value>
[21 empty] | <value> 0 | -. pen -. pen size : PG_VALUE1 -. color : PG_BG_COLOR_R/G/B -. draw_x : PG_START_X -. draw_y : PG_START_Y
[21 empty] | 1 | -. line -. line size : PG_VALUE1 -. color : PG_BG_COLOR_R/G/B -. start_x : PG_START_X -. start_y : PG_START_Y -. end_x : PG_END_X -. end_y : PG_END_Y
2053 | 0x0805 | PG_BG_COLOR_R | 1 | R/W | 0 | 0 | 0 | 0 | 0 | 0 | PG_BG_COLOR_R[9:0] | [9 empty] | 0x0000 | 1. PG_BG_COLOR_R[9:0] -. background red color -. max. 10-bit
2054 | 0x0806 | PG_BG_COLOR_G | 1 | R/W | 0 | 0 | 0 | 0 | 0 | 0 | PG_BG_COLOR_G[9:0] | [9 empty] | 0x0000 | 1. PG_BG_COLOR_G[9:0] -. background green color -. max. 10-bit
2055 | 0x0807 | PG_BG_COLOR_B | 1 | R/W | 0 | 0 | 0 | 0 | 0 | 0 | PG_BG_COLOR_B[9:0] | [9 empty] | 0x0000 | 1. PG_BG_COLOR_B[9:0] -. background blue color -. max. 10-bit
2056 | 0x0808 | PG_PG_COLOR_R | 1 | R/W | 0 | 0 | 0 | 0 | 0 | 0 | PG_PG_COLOR_R[9:0] | [9 empty] | 0x0000 | 1. PG_PG_COLOR_R[9:0] -. foreground red color -. max. 10-bit
2057 | 0x0809 | PG_PG_COLOR_G | 1 | R/W | 0 | 0 | 0 | 0 | 0 | 0 | PG_PG_COLOR_G[9:0] | [9 empty] | 0x0000 | 1. PG_PG_COLOR_G[9:0] -. foreground green color -. max. 10-bit
2058 | 0x080A | PG_PG_COLOR_B | 1 | R/W | 0 | 0 | 0 | 0 | 0 | 0 | PG_PG_COLOR_B[9:0] | [9 empty] | 0x0000 | 1. PG_PG_COLOR_B[9:0] -. foreground blue color -. max. 10-bit
2059 | 0x080B | PG_VALUE | 1 | R/W | PG_VALUE2[7:0] | [7 empty] | PG_VALUE1[7:0] | [7 empty] | 0x0000 | 1. PG_VALUE1[7:0] -. value1 2. PG_VALUE2[7:0] -. value2
2060 | 0x080C | PG_START_X | 1 | R/W | 0 | 0 | 0 | 0 | PG_START_X[11:0] | [11 empty] | 0x0000 | 1. PG_START_X[11:0] -. start x
2061 | 0x080D | PG_START_Y | 1 | R/W | 0 | 0 | 0 | 0 | PG_START_Y[11:0] | [11 empty] | 0x0000 | 1. PG_START_Y[11:0] -. start y
2062 | 0x080E | PG_END_X | 1 | R/W | 0 | 0 | 0 | 0 | PG_END_X[11:0] | [11 empty] | 0x0000 | 1. PG_END_X[11:0] -. end x
2063 | 0x080F | PG_END_Y | 1 | R/W | 0 | 0 | 0 | 0 | PG_END_Y[11:0] | [11 empty] | 0x0000 | 1. PG_END_Y[11:0] -. end y
2064 | 0x0810
2065 | 0x0811
2066 | 0x0812
2067 | 0x0813
2068 | 0x0814
2069 | 0x0815
2070 | 0x0816
2071 | 0x0817
2072 | 0x0818
2073 | 0x0819
2074 | 0x081A
2075 | 0x081B
2076 | 0x081C
2077 | 0x081D
2078 | 0x081E
2079 | 0x081F
2080 | 0x0820
2081 | 0x0821
2082 | 0x0822
2083 | 0x0823
2084 | 0x0824
2085 | 0x0825
2086 | 0x0826
2087 | 0x0827
2088 | 0x0828
2089 | 0x0829
2090 | 0x082A
2091 | 0x082B
2092 | 0x082C
2093 | 0x082D
2094 | 0x082E
2095 | 0x082F
2096 | 0x0830
2097 | 0x0831
2098 | 0x0832